## Calipers
Equiv. Piston size (mm) | CALIPER TYPE AND SIZE |  | APPLICATION |  |  |  |  | ENGINEER | Design | Maximum Design Torque - Dyno Capacity Loads | Disc OD | Effective Radius (Piston Center) (mm) | Wheel Sizes | Piston | Pad Abutment Clip |  |  | Guide Rod Arrangement |  |  |  |  | SEAL SQUEEZE % | SEAL TYPE | SEAL GROOVE | PIN SPAN | FRICTION | Type | Noise INSULATOR (pad shim) | Attach-ment | Pad Area at Plate | Useable pad volume | PWI |  | Housing and Bracket Casting Material |  | Attachment |  |  | Caliper deflec-tion at 100 bar (mm) FEA | Caliper deflection LAB (Ribbed Steel Block) | Bracket IB Pin Bore Opening FEA | CALIPER & Component weight(s) |  |  |  |  | Housing EMR |  | Manufacturing |  | Assembly Part numbers |  | CALIPER |  | BRACKET | ACTUATOR | ACTUATOR DESCRIPTION | Comments | Products Spreadsheet Update Date | Vehicle Weight at GVW |  |  | CG height at GVW (mm) | Wheelbase & Tire Dynamic Rolling Radius |  | Ideal Torque 1.1 g forward for fronts and 0.9g reverse for rear (Nm) | Assumed lining mu | Actual % braking |  | Vmax (kph) | Pad Power Loading based on Actual Torque (W/cm2) | Pad Shear stress based on Ideal Torque (N/cm2) | TS6-11-101 required pad shear strength | Dyno Inertia Load | Rotor Width | Rating | Phenolic Piston Death Valley | Steel Piston Death Valley | Pad Size required for |  | Pad Size governing | Current Status for pad size (+big / - small) | Average Fluid Displacement (cc) [0 - 100 bar] - With pads
| Piston diam/disc/pad (nominal) | [16 empty] | Type |  | Clearances (mm) |  | COMMENTS | [8 empty] | AV. of INR and OTR | AV. of INR and OTR |  |  | MATERIAL | COATING | Type |  |  | (mm) at 100 bar | (mm) at 100 bar | (mm) at 1 g | Wt.(kg) | Wt.(kg) | Wt.(kg) | Wt.(kg) | Wt.(kg) |  | Prod. | PLANT | VOLUME | [9 empty] | Wt.(lbs.) | Wt.(lbs.) | Wt.(lbs) | Pad loading targets (1g stop from 80% Vmax, GVW): < 2100 W/cm^2 power loading, < ~ 250 N/cm^2 shear | [22 empty] | Cleanliness Spec?
| (mm) | Brake Type | Customer | Status | Production Model Year Start | Brake Type - Front or Rear | Platform (Nameplates) | Last Name | Authority | forward / reverse (Nm) | (mm) | (mm) | (in.) | Material | Type | Pad Retraction | Coatings | Leading | Trailing | Leading | Trailing | [5 empty] | Supplier (Compound ID) | NAO /MET | Insulator/ID | Type | (cm^2) | cc | Inner | Outer |  |  | Integral | Bolt-on | Bolt-on with tie bar | FEA | LAB (rib steel block) | FEA | Total - Caliper Ass'y with Bracket | Bracket Casting | Bracket Machined | Housing Casting | Housing Machined | (N/mm/g) | Job 1 Date |  | 1000/yr (pcs) | TRW ASSEMBLY # | CUSTOMER # | Casting | Machined | MACHINED | Assembly | ACTUATOR DESCRIPTION |  |  | Front Axle | Rear Axle | Total | CG height at GVW (mm) | Wheelbase (mm) | Tire Dynamic Rolling Radius (mm) |  | Assumed Lining mu | at 1g decel from DATASHEET (value > 1.0) | at 0.5 g decel from DATASHEET (value > 1.0) | (kph) | (W/cm^2) | (N/cm^2) | (N/cm^2) | (Slug-ft^2) | (mm) | Slug-ft^2/ (Rotor ODXwidth mm^2) | Max. Fluid Temp (F) | Max. Fluid Temp (F) | 1600 W/cm2 | 250 N/cm2 | Limit Power or Shear | Current Status for pad size (+big / -small) | [0 - 100 bar] - With Pads (cc) | [0 - 50 bar] - With Pads (cc) | [50 - 100 bar] - With Pads (cc) |  | Vehicle volume per year | Caliper volume per year (2 per vehicle) | sLAC volume per year (4 per caliper)
34 | CII HR 34/11/8.7 | Mechanical IPB | FIAT | Serial Production | 2011i | Rear | F312 (Fiat 500) | Schmandt | Koblenz | 800 | 240 | 96.5 | 15" | Steel | Colette II Bridge | No | No | Plain | Bushed | 0.1 | 0.31 | 10mm Guide Rods | 18.4 | Conti Smooth | TS1-21-116 (4°wall, 0.75x 37°) | 118 | AK N5379H FF | NAO | Wolverine MS18069 | Bonded | 25.5 | 17.3,17.3 | Y | N | Housing:TS2-17-02 Alu Bracket:TS2-11-83 | Housing:None Bracket:TS2-21-071 |  |  | X |  |  |  | 2.2997 | 0.87997 | 0.68946 | 0.88904 | 0.77111 |  | 2011i | Santa Rosa |  | 17927204 (LH) 17927203 (RH) | 05154245AB (LH) 53130895(LH-Fiat) 05154244AB (RH) 53130894(RH-Fiat) | 17926602 (LH) 17926601 (RH) | 17926702 (LH) 17926701 (RH) | 17927001 | 17410608 | Standard BIC | Metric inlet/bleed | 2011-09-13 | 1729 | 1445 | 3174 | 550 | 2300 | 284 |  | 0.32 (value from Aug 2011) | 26.37 (value from Aug 2011) | 26.37 (value from Aug 2011) | 182 (value from Aug 2011) |  |  |  |  | 11
34 | CII HR 34/11/8.7 | Mechanical IPB | FIAT | Serial Production | 2011i | Rear | F312 (Fiat 500) | Schmandt | Koblenz | 800 | 240 | 96.5 | 15" | Steel | Colette II Bridge | No | No | Plain | Bushed | 0.1 | 0.31 | 10mm Guide Rods | 18.4 | Conti Smooth | TS1-21-116 (4°wall, 0.75x 37°) | 118 | AK N5379H FF | NAO | Wolverine MS18069 | Bonded | 25.5 | 17.3,17.3 | Y | N | Housing:TS2-17-02 Alu Bracket:TS2-11-83 | Housing:TS2-24-107 (Traffic Red - RAL3020)) Bracket:TS2-24-107 (Traffic Red - RAL3020) |  |  | X |  |  |  | 2.2997 | 0.87997 | 0.68946 | 0.88904 | 0.77111 |  | 2011i | Santa Rosa |  | 17953004 (LH) 17953003 (RH) | 05154261AB (LH) 53130897(LH-Fiat) 05154260AB (RH) 53130898(RH-Fiat) | 17926604 (LH) 17926603 (RH) | 17926704 (LH) 17926703 (RH) | 17927002 | 17410608 | Standard BIC | Metric inlet/bleed | 2011-11-03 | 1729 | 1445 | 3174 | 550 | 2300 | 284 |  | 0.32 (value from Aug 2011) | 26.37 (value from Aug 2011) | 26.37 (value from Aug 2011) | 182 (value from Aug 2011) |  |  |  |  | 11
34 | CII HR 34/11/8.7 | Mechanical IPB | FIAT | Serial Production | 2012i | Rear | F312 (Fiat 500) | Schmandt | Koblenz | 800 | 240 | 96.5 | 15" | Steel | Colette II Bridge | No | No | Plain | Bushed | 0.1 | 0.31 | 10mm Guide Rods | 18.4 | Conti Smooth | TS1-21-116 (4°wall, 0.75x 37°) | 118 | AK N5379H FF | NAO | Wolverine MS18069 | Bonded | 25.5 | 17.3,17.3 | Y | N | Housing:TS2-17-02 Alu Bracket:TS2-11-83 | Housing:TS2-24-107 (Bright finish Jet Black - RAL9005)) Bracket:TS2-24-107 (Bright finish Jet Black- RAL9005) |  |  | X |  |  |  | 2.2997 | 0.87997 | 0.68946 | 0.88904 | 0.77111 |  | 2012i | Santa Rosa |  | 19008802 (LH) 19008801 (RH) | 68230635AA (LH-Chrysler) TBD(LH-Fiat) 68230634AA (RH-Chrysler) TBD(RH-Fiat) | 17926608 (LH) 17926607 (RH) | 17926708 (LH) 17926707 (RH) | 17927004 | 17410608 | Standard BIC | Metric inlet/bleed | 2011-11-03 | 1729 | 1445 | 3174 | 550 | 2300 | 284 |  | 0.32 (value from Aug 2011) | 26.37 (value from Aug 2011) | 26.37 (value from Aug 2011) | 182 (value from Aug 2011) |  |  |  |  | 11
36 | CII HE 36/10/10 | EPB (MoC) | GM Pass Car | Serial Production | 2015 | REAR | D2xx (Cruze, Astra, Volt, Verano etc) | Garrington | Livonia | 906/1916 | 264 | 109 | 15" | Steel | Colette II Bridge C-Clip | No | No Coating on pad side, Rubber backed + PTFE coating on bracket side (0.05mm) | Bushed | Plain | 0.1495 | 0.1495 | 10mm Guide Rods | 10.97% | Hankook Textured | LS3 | 134 | Galfer 6004 | Low Met | Rubore RPNS1 39 01 | Bonded | 29.4 | 24.7 | Y | N | Housing: AlSi7Mg (TS2-17-002) Bracket: TS2-11-083 | Housing: Soft Anodized (TS2-23-024) Bracket: ZnNi (TS2-21-111(2 or 2A)) |  |  | X | 0.16 | 0.21 | 0.16 | 3.828 | 1.5921 | 1.2863 | 1.1385 | 0.95499 | 146.8619 | EU: Brazil: | Jablonec Limeira |  | A001M484 (LH) A001M487 (RH) | 39009735 (LH) 39009736 (RH) | 18214303/04 | 18976401/02 | 18214501 | 32357185 | 12A Min./18 A Max. at 13.5 kN MIN./7.2V/65°C MAX. |  | 2016-04-04 | 922 | 1003 | 1925 | 610 | 2662 | 314 | 933 | 0.38 | 32.94 | TBD | 224 |  |  |  | 29.2 | 10 | 0.0011 | [6 empty] | 0.83 | 0.54 | 0.28
36 | CII HE 36/12/10 | EPB (MoC) | GM Pass Car | Serial Production | 2015 | REAR | D2xx (Cruze, Astra, Volt, Verano etc) | Garrington | Livonia | 1032/1971 | 288 | 121 | 16" | Steel | Colette II Bridge C-Clip | No | No Coating on pad side, Rubber backed + PTFE coating on bracket side (0.05mm) | Bushed | Plain | 0.1495 | 0.1495 | 10mm Guide Rods | 10.97% | Hankook Textured | LS3 | 134 | Galfer 6004 | Low Met | Rubore RPNS1 39 01 | Bonded | 29.4 | 24.7 | Y | N | Housing: AlSi7Mg (TS2-17-002) Bracket: TS2-11-083 | Housing: Soft Anodized (TS2-23-024) Bracket: ZnNi (TS2-21-111(2 or 2A)) |  |  | X | 0.16 | 0.21 | 0.11 | 3.9168 | 1.701 | 1.3751 | 1.1385 | 0.95499 | 146.8619 | EU: Brazil: | Jablonec Limeira |  | 18207401, 18207402 | 13475880, 13475881 | 18214303/04 | 18976401/02 | 18215201 | 32357185 | 12A Min./18 A Max. at 13.5 kN MIN./7.2V/65°C MAX. |  | 2016-04-04 | 1030 | 1130 | 2150 | 610 | 2662 | 314 | 1041 | 0.38 | 33.57 | TBD | 224 |  |  |  | 32.5 | 12 | 0.0008 | [6 empty] | 0.83 | 0.54 | 0.28
36 | CII HE 36/10/10 | Mechanical IPB | GM Pass Car | Serial Production | 2015 | REAR | D2xx (Cruze, Astra, Volt, Verano etc) | Garrington | Livonia | 906/1916 | 264 | 109 | 15" | Steel | Colette II Bridge C-Clip | No | No Coating on pad side, Rubber backed + PTFE coating on bracket side (0.05mm) | Bushed | Plain | 0.1495 | 0.1495 | 10mm Guide Rods | 14% | Conti Smooth | TS1-21-116 (4°wall, 0.75x 37°) | 134 | Galfer 6004 | Low Met | Rubore RPNS1 39 01 | Bonded | 29.4 | 24.7 | Y | N | Housing: AlSi7Mg (TS2-17-002) Bracket: TS2-11-083 | Housing: Soft Anodized (TS2-23-024) Bracket: ZnNi (TS2-21-111(2 or 2A)) |  |  | X | 0.16 | 0.2 | 0.16 | 3.5436 | 1.5921 | 1.2863 | 1.1476 | 0.94601 | 148.2562 | EU: Brazil: | Jablonec Limeira |  | A001M476 (LH) A001M477 (RH) | 39021737 (LH) 39021738 (RH) | 18212902 | 18976301/02 | 18214501 | N/A | Increased BIC |  | 2016-04-04 | 922 | 1003 | 1925 | 610 | 2662 | 314 | 933 | 0.38 | 30.86 | TBD | 225 |  |  |  | 29.2 | 10 | 0.0011 | [6 empty] | 0.82 | 0.56 | 0.27
36 | CII HE 36/12/10 | Mechanical IPB | GM Pass Car | Serial Production | 2015 | REAR | D2xx (Cruze, Astra, Volt, Verano etc) | Garrington | Livonia | 1032/1971 | 288 | 121 | 16" | Steel | Colette II Bridge C-Clip | No | No Coating on pad side, Rubber backed + PTFE coating on bracket side (0.05mm) | Bushed | Plain | 0.1495 | 0.1495 | 10mm Guide Rods | 14% | Conti Smooth | TS1-21-116 (4°wall, 0.75x 37°) | 134 | Galfer 6004 | Low Met | Rubore RPNS1 39 01 | Bonded | 29.4 | 24.7 | Y | N | Housing: AlSi7Mg (TS2-17-002) Bracket: TS2-11-083 | Housing: Soft Anodized (TS2-23-024) Bracket: ZnNi (TS2-21-111(2 or 2A)) |  |  | X | 0.16 | 0.2 | 0.11 | 3.6324 | 1.701 | 1.3751 | 1.1476 | 0.94601 | 148.2562 | EU: Brazil: | Jablonec Limeira |  | 18207101, 18207102 | 13475878, 13475879 | 18212902 | 18976301/02 | 18215201 | N/A | Increased BIC |  | 2016-04-04 | 1030 | 1120 | 2150 | 610 | 2662 | 314 | 1043 | 0.38 | 31.45 | TBD | 224 |  |  |  | 32.6 | 12 | 0.0008 | [6 empty] | 0.82 | 0.56 | 0.27
38 | CII HE 38/10/10 | EPB (MoC) | GM Pass Car | Serial Production | 2015 | REAR | D2xx (Cruze, Astra, Volt, Verano etc) | Garrington | Livonia | 906/1916 | 264 | 109 | 15" | Steel | Colette II Bridge C-Clip | No | No Coating on pad side, Rubber backed + PTFE coating on bracket side (0.05mm) | Bushed | Plain | 0.1495 | 0.1495 | 10mm Guide Rods | 10.97% | Hankook Textured | 63LS | 134 | KB2612 | NAO | Rubore RPNS1 39 01 | Bonded | 29.4 | 24.7 | Y | N | Housing: AlSi7Mg (TS2-17-002) Bracket: TS2-11-083 | Housing: Soft Anodized (TS2-23-024) Bracket: ZnNi (TS2-21-111(2 or 2A)) |  |  | X | 0.16 | 0.21 | 0.16 | 3.7581 | 1.5921 | 1.2863 | 1.1385 | 0.94402 | 165.5359 | China: NA: | Wuhan Santa Rosa |  | Plain 18207303 (LH) 18207304 (RH) Painted A001P104 (LH) A001P105 (RH) | Plain 39016118 (LH) 39016119 (RH) Painted 13595110 (LH) 13595111 (RH) | 18214301/02 | 18214201/02 (Plain) 19158401/02 (Painted) | 18214501 (Plain) 19158101 (alternative) | 32357185 | 12A Min./18 A Max. at 13.5 kN MIN./7.2V/65°C MAX. |  | 2016-04-04 | 922 | 1003 | 1925 | 610 | 2662 | 314 | 933 | 0.38 | 30 | TBD | 235 |  |  |  | 29.2 | 10 | 0.0011 | [6 empty] | 0.83 | 0.54 | 0.28
38 | CII HE 38/10/10 | Mechanical IPB | GM Pass Car | Serial Production | 2015 | REAR | D2xx (Cruze, Astra, Volt, Verano etc) | Garrington | Livonia | 906/1916 | 264 | 109 | 15" | Steel | Colette II Bridge C-Clip | No | No Coating on pad side, Rubber backed + PTFE coating on bracket side (0.05mm) | Bushed | Plain | 0.1495 | 0.1495 | 10mm Guide Rods | 10.97% | Hankook Textured | 63LS | 134 | KB2612 | NAO | Rubore RPNS1 39 01 | Bonded | 29.4 | 24.7 | Y | N | Housing: AlSi7Mg (TS2-17-002) Bracket: TS2-11-083 | Housing: Soft Anodized (TS2-23-024) Bracket: ZnNi (TS2-21-111(2 or 2A)) |  |  | X | 0.16 | 0.2 | 0.16 | 3.4976 | 1.5921 | 1.2863 | 1.1476 | 0.93304 | 167.4834 | China: NA: | Wuhan Santa Rosa |  | Plain 18207003 (LH) 18207004 (RH) Painted A001P102 (LH) A001P103 (RH) | Plain 13498176 (LH) 13498177 (RH) Painted 13475108 (LH) 13475109 (RH) | 18212901 | 18212803/04 (Plain) 19158301/02 (Painted) | 18214501 (Plain) 19158101 (alternative) | N/A | Increased BIC |  | 2016-04-04 | 922 | 1003 | 1925 | 610 | 2662 | 314 | 933 | 0.38 | 29.9 | TBD | 235 |  |  |  | 29.2 | 10 | 0.0011 | [6 empty] | 0.82 | 0.56 | 0.27
38 | CII HE 38/12/10 | EPB (MoC) | GM Pass Car | Serial Production | 2016 | REAR | E2XX (Malibu, Insignia, etc.) | Sauerberg | Livonia | 1,303 / 1,312 (Reference Pressure Limited) | 288 | 121 | 16" | Steel | Colette II Bridge C-Clip | No | No Coating on pad side, Rubber backed + PTFE coating on bracket side (0.05mm) | Bushed | Plain | 0.1495 | 0.1495 | 10mm Guide Rods | 10.97% | Hankook Textured | DRB34.5 (sim LS1) (W=34.5,X=2.04 Y=2.25, Z=0.06) | 134 | N594BH | NAO | Inner: MS18035-1510 Outer: SUS301 Stainless | Clip-on | 29.4 | 24.72 | Y | N | Housing: TS2-11-083 Fe Bracket: TS2-11-083 Fe | Housing & Bracket: - ZnNi TS2-21-111(2 or 2A) |  |  | X | 0.14 | 0.11 | 0.22 | 4.6901 | 1.6375 | 1.3018 | 2.1682 | 1.8416 | Effective mass ratio to be calculated using Housing Deflection from FEA | China: EU: NA: | Zhangjiagang Jablonec Santa Rosa |  | 4-Link: 18856317, 18856318 5-Link: 18856321, 18856322 | 4-Link: 22933776, 22933777 5-Link: 23430846, 23430847 | 1848601/02 | 18486501/02 | 18214501 | 32354781/82 | 16.5 KN | 4-LINK FRONT MOUNT SUSPENSION 5-LINK REAR MOUNT SUSPENSION | 2016-04-04 | 2668 | 2866 | 5401 | 665 | 2750 | 314 | 1240 | 0.35 | 29 | TBD | 234 | TBD | TBD | TBD | 47.7 | 12 | 0.0008 | TBD | TBD | TBD | TBD | N/A | TBD | 0.85 | 0.59 | 0.26
38 | CII HE 38/12/10 | EPB (MoC) | GM Pass Car | Serial Production | 2016 | REAR | E2XX (Malibu, Insignia, etc.) | Sauerberg | Livonia | 1,300 / 1,302 (Reference Pressure Limited) | 288 | 121 | 16" | Steel | Colette II Bridge C-Clip | No | No Coating on pad side, Rubber backed + PTFE coating on bracket side (0.05mm) | Bushed | Plain | 0.1495 | 0.1495 | 10mm Guide Rods | 10.97% | Hankook Textured | DRB34.5 (sim LS1) (W=34.5,X=2.04 Y=2.25, Z=0.06) | 134 | FER 139-23 | Low Met | Inner: MS18035-1510 Outer: SUS301 Stainless | Clip-on | 29.4 | 28.6 | Y | N | Housing: TS2-11-083 Fe Bracket: TS2-11-083 Fe | Housing & Bracket: - ZnNi TS2-21-111(2 or 2A) |  |  | X | 0.14 | 0.11 | 0.22 | 4.6811 | 1.6375 | 1.3018 | 2.1682 | 1.8416 |  | China: EU: NA: | Zhangjiagang Jablonec Santa Rosa |  | 4-Link: 18856319, 18856320 5-Link: 18856323, 18856324 | 4-Link: 22933778, 22933779 5-Link: 23430848, 23430849 | 18486601/02 | 18486501/02 | 18214501 | 32354781/82 | 16.5 KN | 4-LINK FRONT MOUNT SUSPENSION 5-LINK REAR MOUNT SUSPENSION | 2016-04-04 | 2668 | 2866 | 5401 | 665 | 2750 | 314 | 1240 | 0.38 | 31.5 | TBD | 234 | TBD | TBD | TBD | 47.7 | 12 | 0.0008 | TBD | TBD | TBD | TBD | N/A | TBD | 0.85 | 0.59 | 0.26
38 | CII HE 38/23/10 | EPB (MoC) | GM Pass Car | In Development | 2017 | REAR | E2XX (Malibu, Insignia, etc.) | Sauerberg | Livonia | 1,310 / 1,447 (Reference Pressure Limited) | 315 | 133.265 | 17" | Steel | Colette II Bridge C-Clip | No | No Coating on pad side, Rubber backed + PTFE coating on bracket side (0.05mm) | Bushed | Plain | 0.1495 | 0.1495 | 10mm Guide Rods | 10.97% | Hankook Textured | DRB34.5 (sim LS1) (W=34.5,X=2.04 Y=2.25, Z=0.06) | 134 | N594BH | NAO | TBD | TBD | 32 | 36.1 | Y | N | Housing: TS2-11-083 Fe Bracket: TS2-11-083 Fe | Housing & Bracket: - ZnNi TS2-21-111(2 or 2A) |  |  | X | 0.165 | TBD | 0.27 | 4.9487 | 1.6601 | 1.3698 | 2.2997 | 2.0276 |  | China: EU: NA: | Zhangjiagang Jablonec Santa Rosa |  | 4-Link: 19198905, 19198906 5-Link: 19198901, 19198902 | 4-Link: 23241461, 23241460 5-Link: 23430473, 23430472 | 19199301/02 | 19199201/02 | 19198701 | 32354781/82 | 16.5 KN | 4-LINK FRONT MOUNT SUSPENSION 5-LINK REAR MOUNT SUSPENSION | 2016-04-04 | 2668 | 2866 | 5401 | 665 | 2750 | 342 | 1240 | 0.38 | 29.6 | TBD | 234 | TBD | TBD | TBD | 47.7 | 23 |  | TBD | TBD | TBD | TBD | N/A | TBD
38 | CII HE 38/23/10 | EPB (MoC) | GM Pass Car | In Development | 2017 | REAR | E2XX (Malibu, Insignia, etc.) | Sauerberg | Livonia | 1,310 / 1,447 (Reference Pressure Limited) | 315 | 133.265 | 17" | Steel | Colette II Bridge C-Clip | No | No Coating on pad side, Rubber backed + PTFE coating on bracket side (0.05mm) | Bushed | Plain | 0.1495 | 0.1495 | 10mm Guide Rods | 10.97% | Hankook Textured | DRB34.5 (sim LS1) (W=34.5,X=2.04 Y=2.25, Z=0.06) | 134 | FER 139-23 | Low Met | TBD | TBD | 32 | 36.1 | Y | N | Housing: TS2-11-083 Fe Bracket: TS2-11-083 Fe | Housing & Bracket: - ZnNi TS2-21-111(2 or 2A) |  |  | X | 0.165 | TBD | 0.27 | 4.9487 | 1.6601 | 1.3698 | 2.2997 | 2.0276 |  | China: EU: NA: | Zhangjiagang Jablonec Santa Rosa |  | 4-Link: 19198907, 19198908 5-Link: 19198903, 19198904 | 4-Link: 23241459, 23241458 5-Link: 23241457, 23241456 | 19199301/02 | 19199201/02 | 19198701 | 32354781/82 | 16.5 KN | 4-LINK FRONT MOUNT SUSPENSION 5-LINK REAR MOUNT SUSPENSION | 2016-04-04 | 2668 | 2866 | 5401 | 665 | 2750 | 342 | 1240 | 0.38 | 29.6 | TBD | 234 | TBD | TBD | TBD | 47.7 | 23 |  | TBD | TBD | TBD | TBD | N/A | TBD
38 | CII HR 38/12/11 | Mechanical IPB | Chrysler | Serial Production | 2013 | Rear | Chrysler BEV | Schmandt | Livonia | 900 | 251.2 | 103.2 | 15" | Steel | LLAC | Yes | Emralon | Bushed | Plain | 0.1 | 0.31 | 10mm Guide Rods | 19.45 | Conti Textured | TS1-21-116 (4°wall, 0.75x 37°) | 118 | AK N5379H FF | NAO | Wolverine MS18069 | Bonded | 25.5 | 17.3,17.3 | Y | N | Housing:TS2-17-02 Alu Bracket:TS2-11-83 | Housing:None Bracket:TS2-21-071 |  |  | X |  |  |  | 0 | 0.86182 | 0.64864 | 1.016 | 0.8709 |  |  | Koblenz |  | 18375406 (LH) 18375405 (RH) | 68110699AB (LH-Chrysler) 53106138(LH-Fiat) 68110698AB (RH-Chrysler) 53106137(RH-Fiat) | 32326912 (RH) 32326913 (LH) | 32346661 (RH) 32346662 (LH) | 32346611 | 32337026 | Standard BIC | Metric inlet/bleed | 2011-09-10 | 1863 | 1790 | 3654 | 510 | 2300 | 285 |  | 0.35 (value from Sep 2011) | 27.79 (value from Sep 2011) | 27.79 (value from Sep 2011) | 144 (value from Sep 2011) |  |  |  |  | 10
38 | CII HE 38/12/11.14 | EPB (MoC) | FCA | In Development | 2016i | Rear | FCA MP/M4/M6 (552/553/554) NAFTA/AP/India | Wozniak | Koblenz | 898/2237 | 278 | 115.5 | 16" & 17" | Steel | LLAC | Yes | Emralon | Bushed | Plain | 0.1495 | 0.1495 | 10mm Guide Rods | 11 | Hankook Textured | ~LS2 W=40°, X=1.36, Y=2.24, Z=0.32 | 144 | Nisshinbo N609H | NAO | Dual Clip-on Rubore Inner: RPN50 24 01 Outer: REX50 00 11 | Clip-on | 36.86 | 41.06 | Y | N | TS2-11-083 | ZnNi TS2-21-111 (2 or 2A) |  |  | X | TBD | TBD | 0.696 (BC2) | 4.769 | 1.22 | 0.966 | TBD | 2.127 | TBD | NA: TBD AP: TBD India: TBD | NA: Santa Rosa AP: TBD India: TBD | TBD | 19316005 LH 19316006 RH | 68267353AB LH FCA 53363315 LH Fiat 68267352AB RH FCA 53363314 RH Fiat | 32355610 LH 32355611 RH | 32360572 LH 32360573 RH | 19379701 | 32353472 | 9.5A Min./16.8 A Max. at 16.3 kN MIN./7.2V/65°C MAX. | Metric inlet/bleed | 2016-04-18 | 2502.2046 | 2217.8131 | 4720.0176 | 685.8 | 2637 | 340.4 | 2237 | 0.29 | 26.05 | 26.05 | 190 | TBD | TBD | 7177.8 | 23.8233 | 12 | 0.0071413 | TBD | TBD | TBD | TBD | TBD | TBD | TBD | TBD | TBD
38 | CII HE 38/12/11.14 | EPB (MoC) | FCA | In Development | 2016i | Rear | FCA M1 (551) Brazil BUX | Wozniak | Koblenz | 898/2237 | 278 | 115.5 | 16" & 17" | Steel | LLAC | Yes | Emralon | Bushed | Plain | 0.1 | 0.1 | 10mm Guide Rods | 11 | Hankook Textured | ~LS2 W=40°, X=1.36, Y=2.24, Z=0.32 | 144 | TMD T 4402-2 | Low Met | Meneta MG63S3 | Bonded | 30.3 | 40.6 | Y | N | TS2-11-083 | ZnNi TS2-21-111 (2 or 2A) |  |  | X | TBD | TBD | 0.696 (BC2) | 4.769 | 1.22 | 0.966 | TBD | 2.127 | TBD | TBD | TBD | TBD | 19442701 LH 19442702 RH | 68288449AA LH FCA 53377100 LH Fiat 68288448AA RH FCA 53377099 RH Fiat | 32355610 LH 32355611 RH | 32360572 LH 32360573 RH | 19379702 | 32353472 | 9.5A Min./16.8 A Max. at 16.3 kN MIN./7.2V/65°C MAX. | Metric inlet/bleed | 2016-04-18 | 2502.2046 | 2217.8131 | 4720.0176 | 685.8 | 2637 | 340.4 | 2237 | 0.29 | 26.05 | 26.05 | 190 | TBD | TBD | TBD | 23.8233 | 12 | 0.0071413 | TBD | TBD | TBD | TBD | tBD | TBD | TBD | TBD | TBD
38 | CII HE 38/12/11 | EPB (MoC) | FCA | Serial Production | 2013 (KL) | Rear | Jeep Renegade (KL) | Wozniak | Livonia | 1116/1605 (Reference Pressure Limited) | 278 | 116.5 | 18" (for NAO Lining material only) | Steel | LLAC | Yes | Emralon | Bushed | Plain | 0.1495 | 0.1495 | 10mm Guide Rods | 11 | Hankook Textured | LS2 | 144 | Nisshinbo (N550 H FF) | NAO | Rubore (RPNS1 47 41) | Bonded | 38 | 36.1 | Y | Y | Housing:TS2-17-002 Alu Bracket:TS2-11-083 Fe | Housing: Hard Anodize TS2-25-102 Bracket: TS2-21-111 (Class 2 or 2A) |  |  | X | 0.133 | TBD | 0.48 (BC2) | 4.0914 | 1.447 | 1.1775 | 1.3871 | 1.1975 | Effective mass ratio to be calculated using Housing Deflection from FEA | 2013i | Santa Rosa | TBD | 18515743 (LH) 18515744 (RH) | 04779877AE (LH) 04779876AE (RH) | 18263401 (LH) 18263402 (RH) | 18263307 (LH) 18263308 (RH) | 18515902 | 32353472 | 9.5A Min./16.8 A Max. at 16.3 kN MIN./7.2V/65°C MAX. | Metric inlet/bleed | 2016-04-14 | 2357(value from Nov 2012) | 2657(value from Nov 2012) | 5014(value from Nov 2012) | 645(value from Nov 2012) | 2704(value from Nov 2012) | 340(value from Nov 2012) | 2541 | 0.38(value from Nov 2012) | 25.69% based on specific torque ( Nov 2012) | 25.69% based on specific torque ( Nov 2012) | 180(value from Nov 2012) | TBD | TBD | TBD | TBD | 12 | TBD | TBD | TBD | TBD | 27.55(value from Nov 2012) | Shear | + | 0.88 | TBD | TBD
38 | CII HE 38/12/11 | EPB (MoC) | FCA | Serial Production | 2014(UF) | Rear | Chrysler 200 (UF) | Wozniak | Livonia | 1053/1520 (Reference Pressure Limited) | 278 | 116.5 | 18" (for NAO Lining material only) | Steel | LLAC | Yes | Emralon | Bushed | Plain | 0.1495 | 0.1495 | 10mm Guide Rods | 11 | Hankook Textured | LS2 | 144 | Nisshinbo (N550 H FF) | NAO | Rubore (RPNS1 47 41) | Bonded | 38 | 36.1 | Y | Y | Housing:TS2-17-002 Alu Bracket:TS2-11-083 Fe | Housing: Hard Anodize TS2-25-102 Bracket: TS2-21-111 (Class 2 or 2A) |  |  | X | 0.133 | TBD | 0.48 (BC2) | 4.0914 | 1.447 | 1.1775 | 1.3871 | 1.1975 | Effective mass ratio to be calculated using Housing Deflection from FEA | 2014 | Santa Rosa | TBD | A002V068 (LH) A002V069 (RH) | 68158629AF (LH) 68158628AF(RH) | 18263401 (LH) 18263402 (RH) | 18263307 (LH) 18263308 (RH) | 18515902 | 32353471 | 12A Min./18 A Max. at 13.5 kN MIN./7.2V/65°C MAX. | Metric inlet/bleed | 2016-04-14 | 2520(value from July 2013) | 2421(value from July 2013) | 4941(value from July 2013) | 550(value from July 2013) | 2744(value from July 2013) | 315(value from July 2013) | TBD | 0.38(value from July 2013) | 26.08% based on specific torque ( July 2013) | 26.08% based on specific torque ( July 2013) | 180(value from July 2013) | TBD | TBD | TBD | TBD | 12 | TBD | TBD | TBD | TBD | 26.42(value from July 2013) | Shear | + | 0.96 | TBD | TBD
38 | C HR 38/8.9/10 | Mechanical IPB | VW Pass Car | Serial Production | Current | Rear | PQ34 (Beetle) | Koblenz | Livonia | 840 | 232 | 101 | 15" | Steel | None (Colette I) | No | No | Plain | Plain, stepped | 0.1065 | 0.3465 | 8.5 mm Guide Rods Stepped Plain Pin |  |  |  | 118 | Nisshinbo D6234 | NAO | TAPE: TOPEX E035009#7343 | IM | 26.8 | 29.8,29.8 | N | N | T.S. 2-11-83 | T.S. 2-21-71 |  |  | X |  | Not Available |  | 2.5401 | 0.95254 | #VALUE! | 0.96 | #VALUE! | Not Available | 2005-06-27 | Santa Rosa | 200 | 32041108/09 s/o Chart 03232854 | 1JO 615 405/406 FB | 32325607/08 | 32325605/06 |  | 32337026 | Standard BIC |  | 2011-09-15 | 2248.7151 | 1865.1107 | 4113.8258 | 550 | 2512 | 308 | 1650.2308 | 0.35 | Not Available | 26.37 | 198 | Not Available | 304.8306 | 426.7628 | Not Available | 9 | Not Available | Not Available, asked Dan Cox, said no VW's ever run | Not Available, asked Dan Cox, said no VW's ever run | Not Available | 32.6778 | Shear | -17.99% | Not Available | Not Available | Not Available
38 | C HR 38/10/10 | Mechanical IPB | VW Pass Car | Serial Production | Current | Rear | PQ35 (Golf, Jetta, etc) | Koblenz | Koblenz |  | 255 | 109.6 |  | Steel | None (Colette I) | No | No | [8 empty] | 118 | Textar 4402-1 |  |  | IM |  |  |  |  | Housing:TS2-17-02 Alu Bracket:TS2-11-83 | Housing:None Bracket:TS2-21-071 | [6 empty] | 0 | 0 | 0 | 0 | 0 |  |  | Santa Rosa |  | 32053699 32053700 | 5CO 615 405 C 5CO 615 406 C | 32329451/452 | 32329449/450 | 32329711 | [13 empty] | 27.79
38 | PC HR 38/10/11 | Mechanical IPB | VW Pass Car | Serial Production | 2014i | Rear | NMS, MQB (Passat, Golf A7) | Koblenz | Koblenz |  | 272 |  |  | Steel | J-clip? | No | No | Plain | Bushed | 0.45 | 0.15 | 10mm guide rods, original PC clearances |  |  |  | 134 | Textar 4402-1 |  |  | IM | 34.6 | 33.9 |  |  | T.S. 2-11-83 | ZiNi to TS2-21-111-2a housing and bracket | [6 empty] | 0 | 0 | 0 | 0 | 0 |  |  | Santa Rosa |  | 32053670 32053671 | 5QO 615 405 AC 5QO 615 406 AR | 32342784/785 | 32342786/787 | 32349890
41 | CII HR 41/12/10.5 | Mechanical IPB | GM Pass Car | Serial Production | 2012 | Rear | Epsilon II Rear 16" | Garrington | Livonia | 2068 / 2878 | 292 | 125.5 | 16" | Steel | Colette II Bridge C-Clip | No | No | Bushed | Plain | 0.45 | 0.15 | 10mm Guide Rods |  | Conti Textured | Unique DRB Flat bottom Refereence p/n 16236200 | 134 | FER139-23FE Nisshinbo N550H | Low Met | MSC 14.3 (LM) MSC 39.2 (NAO) | Riveted | 32 | 30 | Y | N | Housing:AiSi7mg / N17 Bracket:TS2-11-83 | Housing:None Bracket:TS2-21-071 |  |  | X | 0.197 | 0.167 | 0.19 | 3.203 | 1.1793 | 0.95254 | 1.27 | 1.087 | 135.9241 | China: EU: NA: Kor: | LVLB Jablonec Santa Rosa | 683 | 18105209 18105210 18105211 18105212 | 22781282 22781283 22781284 22781285 | 16236101 16236102 | 16236207 16236208 | 17576501 | 32344940 | High BIC | Manual Park Brake & Electric Cable Puller | 2016-04-04 | 2065.7314 | 2817.5077 | 4883.2391 | 616 | 2830 | 330.2 | 2495.4122 | 0.35 | TBD | TBD | 180 | TBD | 310.6838 | 434.9573 | 31.8 | 12 | 0.0090753 | Not Available | Not Available | Not Available | 39.7675 | Shear | -19.53%
41 | CII HR 41/12/10.5 | Mechanical IPB | GM Pass Car | Serial Production | 2012 | Rear | Epsilon Supercorner 16" Core assembly | Garrington | Livonia | 2068 / 2878 | 292 | 125.5 | 16" | Steel | Colette II Bridge C-Clip | No | No | Bushed | Plain | 0.45 | 0.15 | 10mm Guide Rods |  |  |  | 134 | TMD 4140 (4EW) Nisshinbo N541H | NAO | MSC 40.0 (LM) MSC 39.2 (NAO) | Riveted | 32 | 32 | Y | N | Housing:AiSi7mg / N17 Bracket:TS2-11-84 | Housing:None Bracket:TS2-21-072 |  |  | X | 0.197 | 0.167 | 0.19 | 3.203 | 1.1793 | 0.95254 | 1.27 | 1.087 | 135.9241 | China: EU: NA: Kor: | LVLB Jablonec Santa Rosa | 683 | 18105405 18105406 18105407 18105408 | 13580998 13581000 13581004 13581002 | 16236101 16236102 | 16236207 16236208 | 17576501 | 32344940 | High BIC | Core assembly Manual Park Brake & Electric Cable Puller | 2016-04-04 | 2065.7314 | 2817.5077 | 4883.2391 | 616 | 2830 | 330.2 | 2495 | 0.35 | TBD | TBD | 180 | TBD | 310.6325 | 434.8855 | 31.8 | 12 | 0.0090753 | Not Available | Not Available | Not Available | 39.761 | Shear | TBD
41 | CII HR 41/23/10.5 | Mechanical IPB | GM Pass Car | Serial Production | 2012 | Rear | Epsilon II Rear 17" | Garrington | Livonia | 2404 / 3343 | 315 | 135 | 17" | Steel | Colette II Bridge C-Clip | No | No | Bushed | Plain | 0.45 | 0.15 | 10mm Guide Rods |  | Conti Textured | TS1-21-116 (4°wall, 1x 45°) | 134 | FER139-23FE Nisshinbo N550H | Low Met | MSC 14.3 (LM) MSC 39.2 (NAO) | Riveted | 32 | 30 | Y | N | Housing:AiSi7mg / N17 Bracket:TS2-11-83 | Housing:None Bracket:TS2-21-071 |  |  | X | 0.2 | 0.17 | 0.19 | 3.4019 | 1.4061 | 1.134 | 1.382 | 1.199 | 121.3788 | China: EU: NA: Kor: | LVLB Jablonec Santa Rosa | 94 | 18105309 18105310 18105311 18105312 | 22752399 22752398 22752397 22752396 | 16240901 16240902 | 16241007 16241008 | 17576501 | 32344940 | High BIC | Manual Park Brake & Electric Cable Puller | 2016-04-04 | 2400.834 | 3276.0692 | 5676.9032 | 616 | 2830 | 330.2 | 2901.4083 | 0.35 | TBD | TBD | 180 | TBD | 335.8111 | 470.1356 | 36.97 | 23 | 0.0051028 | Not Available | Not Available | Not Available | 42.9838 | Shear | -25.55%
41 | CII HR 41/23/10.5 | Mechanical IPB | GM Pass Car | Serial Production | 2012 | Rear | Epsilon Supercorner 17" core assembly | Garrington | Livonia | 2404 / 3343 | 315 | 135 | 17" | Steel | Colette II Bridge C-Clip | No | No | Bushed | Plain | 0.45 | 0.15 | 10mm Guide Rods |  |  |  | 134 | TMD 4140 (4EW) Nisshinbo N541H | NAO | MSC 40.0 (LM) MSC 39.2 (NAO) | Riveted | 32 | 32 | Y | N | Housing:AiSi7mg / N17 Bracket:TS2-11-84 | Housing:None Bracket:TS2-21-072 |  |  | X | 0.2 | 0.17 | 0.19 | 3.4019 | 1.4061 | 1.134 | 1.382 | 1.199 | 121.3788 | China: EU: NA: Kor: | LVLB Jablonec Santa Rosa | 94 | 18105501 18105502 18105503 18105504 | 13579133 13579132 13579134 13579135 | 16240901 16240902 | 16241007 16241008 | 17576501 | 32344940 | High BIC | Core assembly Manual Park Brake & Electric Cable Puller | 2016-04-04 | 2400.834 | 3276.0692 | 5676.9032 | 616 | 2830 | 330.2 | 2901 | 0.35 | TBD | TBD | 180 | TBD | 335.7639 | 470.0694 | 36.97 | 23 | 0.0051028 | Not Available | Not Available | Not Available | 42.9778 | Shear | TBD
41 | CII HE 41/12/11 | EPB (MoC) | Ford Pass Car | In Development | 2019 | Rear | CD6 (Edge, Explorer, MPU, MKZ) | Malott | Livonia | 1651 / 3568 | 320 | 128/136 | 17 / 18 | Steel | sLAC | Yes | Yes | Bushed | Bushed | 0.2495 | 0.2495 | 10 mm compact head L-pin Brakes India Textured Seal | 11% | Other | LS3 | 144 | TBD | NAO | TBD | IM | 33.2 | 32.7 | N | N | TS2-11-083 | ZnNi |  |  | X |  | TBD | 0.092 (BC1) | 5.06 | 1.68 | 1.42 | 2.26 | 1.93 | 43.9 | 2019-01-07 | Santa Rosa |  | A002J902 (LH) A002J908 (RH) | L1MC-2D251-CA (LH) L1MC-2D250-CA (RH) | A002J916 (LH) A002J917 (RH) | A005L512 (LH) A005L511 (RH) | A005L518 | A005C478 | Gen 6 |  | 2016-05-06 | 2630 | 3320 | 5950 | 720 | 3025 | 383 |  | 0.38 |  |  | 228 | 2050 |  |  | 42.86 | 12 |  | TBD | TBD
41 | CII HE 41/12/11 | EPB (MoC) | Ford Pass Car | In Development | 2019 | Rear | CD6 (MKZ, Continental) Extended Bracket version | Malott | Livonia | 1621 / 3568 | 320 | 136 | 17 | Steel | sLAC | Yes | Yes | Bushed | Bushed | 0.2495 | 0.2495 | 10 mm compact head L-pin Brakes India Textured Seal | 11% | Other | LS3 | 144 | TBD | NAO | TBD | IM | 33.2 | 32.7 | N | N | TS2-11-083 | ZnNi |  |  | X |  | TBD | 0.087 (BC1) | 5.12 | 1.75 | 1.48 | 2.26 | 1.93 | 43.9 | 2019-07-01 | Santa Rosa |  | A002U382 (LH) A002U383 (RH) | TBD | A002J916 (LH) A002J917 (RH) | A005L512 (LH) A005L511 (RH) | TBD | A005C478 | Gen 6 |  | 2016-05-06 | 3031 | 3395 | 6426 | 720 | 2822 | 366 |  |  |  |  | TBD | TBD |  |  | 46.2 | 12 |  | TBD | TBD
43 | CII HE 43/12/11 | EPB (MoC) | FCA | Serial Production | 2013 (KL) | Rear | Jeep Renegade (KL) | Wozniak | Livonia | 1136/2034 (Reference Pressure Limited) | 320 | 137.5 | 17" (all calipers) 18" (for NAO Lining material only) | Steel | LLAC | Yes | Emralon | Bushed | Plain | 0.1495 | 0.1495 | 10mm Guide Rods | 11 | Hankook Textured | LS2 | 144 | Nisshinbo (N550 H FF) | NAO | Rubore (RPNS1 47 41) | Bonded | 38 | 36.1 | Y | Y | TS2-11-083 | ZnNi TS2-21-111 (2 or 2A) |  |  | X | 0.089 | TBD | 0.06(BC2) | 5.9874 | 1.6366 | 1.3671 | 3.1933 | 2.8939 | Effective mass ratio to be calculated using Housing Deflection from FEA | 2013i | Santa Rosa | TBD | 18345617 (LH) 18345618 (RH) | 04779879AD 04779878AD | 18606401 (LH) 18606402 (RH) | 18606303 (LH) 18606304 (RH) | 18328502 | 32353472 | 9.5A Min./16.8 A Max. at 16.3 kN MIN./7.2V/65°C MAX. | Metric inlet/bleed | 2016-04-14 | 2866(value from Nov 2012) | 2866(value from Nov 2012) | 5512(value from Nov 2012) | 690(value from Nov 2012) | 2704(value from Nov 2012) | 360(value from Nov 2012) | 2146 | 0.38(value from Nov 2012) | 28.86% based on specific torque ( Nov 2012) | 28.86% based on specific torque ( Nov 2012) | 180(value from Nov 2012) | TBD | TBD | TBD | TBD | 12 | TBD | TBD | TBD | TBD | 31.22(value from Nov 2012) | Shear | + | 1.092 | TBD | TBD
43 | CII HE 43/12/11 | EPB (MoC) | FCA | Serial Production | 2013 (KL) | Rear | Jeep Renegade (KL) | Wozniak | Livonia | 1151/2372 (Reference Pressure Limited) | 320 | 137.5 | 17" (all calipers) | Steel | LLAC | Yes | Emralon | Bushed | Plain | 0.1495 | 0.1495 | 10mm Guide Rods | 11 | Hankook Textured | LS2 | 144 | ITT (GA 4601) | Met | Rubore (RPNS1 47 41) | Bonded | 38 | 32.2 | Y | Y | TS2-11-083 | ZnNi TS2-21-111 (2 or 2A) |  |  | X | 0.089 | TBD | 0.06(BC2) | 5.9874 | 1.6366 | 1.3671 | 3.1933 | 2.8939 | Effective mass ratio to be calculated using Housing Deflection from FEA | 2013i | Santa Rosa | TBD | 18345619 (LH) 18345620 (RH) | 68155885AD 68155884AD | 18606401 (LH) 18606402 (RH) | 18606303 (LH) 18606304 (RH) | 18328502 | 32353472 | 9.5A Min./16.8 A Max. at 16.3 kN MIN./7.2V/65°C MAX. | Metric inlet/bleed | 2016-04-14 | 2866(value from Nov 2012) | 2866(value from Nov 2012) | 5512(value from Nov 2012) | 655(value from Nov 2012) | 2704(value from Nov 2012) | 353(value from Nov 2012) | 2542 | 0.45(value from Nov 2012) | 31.34% based on specific torque ( Nov 2012) | 31.34% based on specific torque ( Nov 2012) | 180(value from Nov 2012) | TBD | TBD | TBD | TBD | 12 | TBD | TBD | TBD | TBD | 36.97(value from Nov 2012) | Shear | + | 1.14 | TBD | TBD
43 | CII 43/11/10 | EPB (MoC) | Honda Pass Car | In Development | 2020 | Rear | P7N NA (MDX, Pilot, Ridgeline, Odyssey) | Schmandt | Livonia |  |  |  | 19",20" | Steel | sLAC | Yes | Emralon | Plain | Plain | 0.145 | 0.145 | 14 mm Guide Rods | 11% | Hankook Textured | JA3 (sim LS3) | 284 | FM2287A | SM | Clip on base shim + clip on cover shim | NRS | 132.2 | 163.75 | Y | Y | Cal: TS2-11-87 Brk: TS2-11-83 | Housing and Bracket -Zinc plate after Machining |  |  | X | 0.3 | N/A | 0.02 | 17.1911 | 4.5813 | 3.9916 | 9.8883 | 9.2986 | 11.4768 | March, 2016 | Oakwood | 55 | 18885001/02 | HC3C-2010/2011-BA | 18885301 | 18885201/02 | 18885402 | n/a | n/a | Four (4) mounting bolts design per caliper | 2014-11-06 | 7000 | 14300 | 21300 | 1041 | 5215 | 392.9 | 11584 | 0.43 | 50.69% |  | 130 |  |  |  | 346.1 | 39 | #DIV/0! | N/A | N/A |  | 140.84 | Shear | -6.135% |  |  |  | On Customer drawing: "caliper free from metal chips and foreign matter according supplier cleanliness specification". On SC/CC list: S-142314.
43 | CII 43/11/10 | EPB (MoC) | Honda Pass Car | Serial Production | 2017 | Rear | MDX NA ( Santa Rosa) | Schmandt | Livonia |  |  |  | 19",20" | Steel | Colette II Bridge | Yes | No
43 | CII 43/11/10 | EPB (MoC) | Honda Pass Car | Serial Production | 2017 | Rear | Odyssey NA ( Santa Rosa) | Schmandt | Livonia |  |  |  | 19",20" | Steel | Colette II Bridge | Yes | No
44 | CII HE 44/14/12 | EPB (MoC) | Daimler | Serial Production | 2012 | Rear | M Class (BR166 17in) | Koblenz | Livonia | 1500 | 325 | 143 | 17" | Steel | Colette II Bridge | No | No | Plain | Plain | 0.07 | 0.07 | 10mm Guide Rods | 14.11 | Conti Textured | TS1-21-116 (4°wall, 0.75x 37°) | 144 | Federal Mogul 139-23 | LM | Rubore (RPNS1 47 41) | Riveted | 38.9 | 45.8 | N | N | Housing:TS2-17-002 Alu Bracket:TS2-11-083 Fe | Housing: Hard Anodize TS2-25-102 Bracket: TS2-21-111 (Class 2 or 2A) |  |  | X |  |  | 0.67 | 4.3545 | 1.4969 | 1.2882 | 1.4243 | 1.2338 |  | 2010-06-11 | Santa Rosa |  | 17711201/02 | A166 423 33/34 98KZ | 17648301 | 17734201 | 17717901 | 32345703 | 15A to -18.5A at 18.5Nm / 12V / +20 C | bracket 17717801 | 2011-09-14 | [7 empty] | 0.38 | [7 empty] | 14
44 | CII HE 44/14/12 | EPB (MoC) | Daimler | Serial Production | 2012 | Rear | M Class (BR166 17in) | Koblenz | Livonia |  | 325 |  | 17" | Steel | Colette II Bridge | No | No | Plain | Plain | 0.07 | 0.07 | 10mm Guide Rods | 14.11 | Conti Textured | TS1-21-116 (4°wall, 0.75x 37°) | 144 | Federal Mogul 4502 | NAO | Rubore (RPNS1 47 41) | Riveted | 38.9 | 45.8 | N | N | Housing:TS2-17-002 Alu Bracket:TS2-11-083 Fe | Housing: Hard Anodize TS2-25-102 Bracket: TS2-21-111 (Class 2 or 2A) |  |  | X |  |  | 0.67 | 4.3545 | 1.4969 | 1.2882 | 1.4243 | 1.2338 |  | 2010-06-11 | Santa Rosa |  | 17711203/04 | A166 423 35/36 98KZ | 17648301 | 17734201 | 17717901 | 32345703 | 15A to -18.5A at 18.5Nm / 12V / +20 C |  | 2011-09-14 | [7 empty] | 0.38 | [7 empty] | 14
44 | CII HE 44/22/12 | EPB (MoC) | Daimler | Serial Production | 2012 | Rear | M Class (BR166 18in) | Koblenz | Livonia |  | 330 |  | 18" | Steel | Colette II Bridge | No | No | Plain | Plain | 0.07 | 0.07 | 10mm Guide Rods | 14.11 | Conti Textured | TS1-21-116 (4°wall, 0.75x 37°) | 144 | Federal Mogul 139-23 | LM | Rubore (RPNS1 47 41) | Riveted | 38.9 | 45.8 | N | N | Housing:TS2-17-002 Alu Bracket:TS2-11-083 Fe | Housing: Hard Anodize TS2-25-102 Bracket: TS2-21-111 (Class 2 or 2A) |  |  | X |  |  | 0.58 | 4.4452 | 1.5105 | 1.3018 | 1.4969 | 1.3063 |  | 2010-06-11 | Santa Rosa |  | 17711301/02 | A166 423 37/38 98KZ | 17649101 | 17734401 | 17718201 | 32345703 | 15A to -18.5A at 18.5Nm / 12V / +20 C |  | 2011-09-14 | [7 empty] | 0.38 | [7 empty] | 22
44 | CII HE 44/22/12 | EPB (MoC) | Daimler | Serial Production | 2012 | Rear | M Class (BR166 18in) | Koblenz | Livonia |  | 330 |  | 18" | Steel | Colette II Bridge | No | No | Plain | Plain | 0.07 | 0.07 | 10mm Guide Rods | 14.11 | Conti Textured | TS1-21-116 (4°wall, 0.75x 37°) | 144 | Federal Mogul 4502 | NAO | Rubore (RPNS1 47 41) | Riveted | 38.9 | 45.8 | N | N | Housing:TS2-17-002 Alu Bracket:TS2-11-083 Fe | Housing: Hard Anodize TS2-25-102 Bracket: TS2-21-111 (Class 2 or 2A) |  |  | X |  |  | 0.58 | 4.4452 | 1.5105 | 1.3018 | 1.4969 | 1.3063 |  | 2010-06-11 | Santa Rosa |  | 17711303/04 | A166 423 09/10 98KZ | 17649101 | 17734401 | 17718201 | 32345703 | 15A to -18.5A at 18.5Nm / 12V / +20 C |  | 2011-09-14 | [7 empty] | 0.38 | [7 empty] | 22
44 | CII HE 44/22/12 | EPB (MoC) | Daimler | Serial Production | 2012 | Rear | M Class (BR166 18in Sport) | Koblenz | Livonia |  | 330 |  | 18" | Steel | Colette II Bridge | No | No | Plain | Plain | 0.07 | 0.07 | 10mm Guide Rods | 14.11 | Conti Textured | TS1-21-116 (4°wall, 0.75x 37°) | 144 | Federal Mogul 139-23 | LM | Rubore (RPNS1 47 41) | Riveted | 38.9 | 45.8 | N | N | Housing:TS2-17-002 Alu Bracket:TS2-11-083 Fe | Housing: Hard Anodize TS2-25-102 Bracket: TS2-21-111 (Class 2 or 2A) |  |  | X |  |  | 0.58 | 4.4906 | 1.5105 | 1.3018 | 1.5105 | 1.3154 |  | 2010-06-11 | Santa Rosa |  | 17711401/02 | A166 423 41/42 98KZ | 17720201 | 17720101 | 17718201 | 32345703 | 15A to -18.5A at 18.5Nm / 12V / +20 C |  | 2011-09-14 | [7 empty] | 0.38 | [7 empty] | 22
44 | CII HE 44/22/12 | EPB (MoC) | Daimler | Serial Production | 2012 | Rear | M Class (BR166 18in Sport) | Koblenz | Livonia |  | 330 |  | 18" | Steel | Colette II Bridge | No | No | Plain | Plain | 0.07 | 0.07 | 10mm Guide Rods | 14.11 | Conti Textured | TS1-21-116 (4°wall, 0.75x 37°) | 144 | Federal Mogul 4502 | NAO | Rubore (RPNS1 47 41) | Riveted | 38.9 | 45.8 | N | N | Housing:TS2-17-002 Alu Bracket:TS2-11-083 Fe | Housing: Hard Anodize TS2-25-102 Bracket: TS2-21-111 (Class 2 or 2A) |  |  | X |  |  | 0.58 | 4.4906 | 1.5105 | 1.3018 | 1.5105 | 1.3154 |  | 2010-06-11 | Santa Rosa |  | 17711403/04 | A166 423 43/44 98KZ | 17720201 | 17720101 | 17718201 | 32345703 | 15A to -18.5A at 18.5Nm / 12V / +20 C |  | 2011-09-14 | [7 empty] | 0.38 | [7 empty] | 22
44 | CII HE 44/22/12 | EPB (MoC) | Daimler | Serial Production | 2012 | Rear | M Class (BR166 19in) | Koblenz | Livonia |  | 345 |  | 19" | Steel | Colette II Bridge | No | No | Plain | Plain | 0.07 | 0.07 | 10mm Guide Rods | 14.11 | Conti Textured | TS1-21-116 (4°wall, 0.75x 37°) | 144 | Federal Mogul 139-23 | LM | Rubore (RPNS1 47 41) | Riveted | 38.9 | 45.8 | N | N | Housing:TS2-17-002 Alu Bracket:TS2-11-083 Fe | Housing: Hard Anodize TS2-25-102 Bracket: TS2-21-111 (Class 2 or 2A) |  |  | X |  |  | 0.41 | 4.4906 | 1.583 | 1.3472 | 1.4969 | 1.3063 |  | 2010-06-11 | Santa Rosa |  | 17711501/02 | A166 423 53/54 98KZ | 17649101 | 17734401 | 17718501 | 32345703 | 15A to -18.5A at 18.5Nm / 12V / +20 C |  | 2011-09-14 | [7 empty] | 0.38 | [7 empty] | 22
44 | CII HE 44/22/12 | EPB (MoC) | Daimler | Serial Production | 2012 | Rear | M Class (BR166 19in) | Koblenz | Livonia |  | 345 |  | 19" | Steel | Colette II Bridge | No | No | Plain | Plain | 0.07 | 0.07 | 10mm Guide Rods | 14.11 | Conti Textured | TS1-21-116 (4°wall, 0.75x 37°) | 144 | Federal Mogul 4502 | NAO | Rubore (RPNS1 47 41) | Riveted | 38.9 | 45.8 | N | N | Housing:TS2-17-002 Alu Bracket:TS2-11-083 Fe | Housing: Hard Anodize TS2-25-102 Bracket: TS2-21-111 (Class 2 or 2A) |  |  | X |  |  | 0.41 | 4.4906 | 1.583 | 1.3472 | 1.4969 | 1.3063 |  | 2010-06-11 | Santa Rosa |  | 17711503/04 | A166 423 55/56 98KZ | 17649101 | 17734401 | 17718501 | 32345703 | 15A to -18.5A at 18.5Nm / 12V / +20 C |  | 2011-09-14 | [7 empty] | 0.38 | [7 empty] | 22
44 | CII HE 44/22/12 | EPB (MoC) | Daimler | Serial Production | 2012 | Rear | M Class (BR166 19in) | Koblenz | Livonia |  | 345 |  | 19" | Steel | Colette II Bridge | No | No | Plain | Plain | 0.07 | 0.07 | 10mm Guide Rods | 14.11 | Conti Textured | TS1-21-116 (4°wall, 0.75x 37°) | 144 | Federal Mogul 139-23 | LM | Rubore (RPNS1 47 41) | Riveted | 38.9 | 45.8 | N | N | Housing:TS2-17-002 Alu Bracket:TS2-11-083 Fe | Housing: Hard Anodize TS2-25-102 Bracket: TS2-21-111 (Class 2 or 2A) |  |  | X |  |  | 0.41 | 4.5359 | 1.583 | 1.3472 | 1.5105 | 1.3154 |  | 2010-06-11 | Santa Rosa |  | 17711601/02 | A166 423 45/46 98KZ | 17720201 | 17720101 | 17718501 | 32345703 | 15A to -18.5A at 18.5Nm / 12V / +20 C |  | 2011-09-14 | [7 empty] | 0.38 | [7 empty] | 22
44 | CII HE 44/22/12 | EPB (MoC) | Daimler | Serial Production | 2012 | Rear | M Class (BR166 19in) | Koblenz | Livonia |  | 345 |  | 19" | Steel | Colette II Bridge | No | No | Plain | Plain | 0.07 | 0.07 | 10mm Guide Rods | 14.11 | Conti Textured | TS1-21-116 (4°wall, 0.75x 37°) | 144 | Federal Mogul 4502 | NAO | Rubore (RPNS1 47 41) | Riveted | 38.9 | 45.8 | N | N | Housing:TS2-17-002 Alu Bracket:TS2-11-083 Fe | Housing: Hard Anodize TS2-25-102 Bracket: TS2-21-111 (Class 2 or 2A) |  |  | X |  |  | 0.41 | 4.5359 | 1.583 | 1.3472 | 1.5105 | 1.3154 |  | 2010-06-11 | Santa Rosa |  | 17711603/04 | A166 423 47/48 98KZ | 17720201 | 17720101 | 17718501 | 32345703 | 15A to -18.5A at 18.5Nm / 12V / +20 C |  | 2011-09-14 | [7 empty] | 0.38 | [7 empty] | 22
44 | CII HE 44/26/10 | EPB (MoC) | Daimler | Serial Production | 2012 | Rear | M Class (BR166 19in AMG) | Koblenz | Livonia |  | 345 |  | 19" | Steel | Colette II Bridge | No | No | Plain | Plain | 0.07 | 0.07 | 10mm Guide Rods | 14.11 | Conti Textured | TS1-21-116 (4°wall, 0.75x 37°) | 144 | Federal Mogul 139-23 | LM | Rubore (RPNS1 47 41) | Riveted | 38.9 | 38.9 | N | N | Housing:TS2-17-002 Alu Bracket:TS2-11-083 Fe | Housing: Hard Anodize TS2-25-102 Bracket: TS2-21-111 (Class 2 or 2A) |  |  | X |  |  | 0.4 | 4.5359 | 1.583 | 1.3426 | 1.5105 | 1.3154 |  | 2010-06-11 | Santa Rosa |  | 18021601/02 (grey) 18021603/04 (red) | A166 423 25/26 98kZ (grey) A166 423 30/31 98kZ (red) | 17720201 | 17720004 (grey) 17720006 (red) | 17957501 (grey) 17957502 (red) | 32352564 | 15A to -18.5A at 18.5Nm / 12V / +20 C |  | 2011-09-14 | [7 empty] | 0.38 | [7 empty] | 26
45 | CII HE 45/26/11 | EPB (MoC) | Ford Pass Car | In Development | 2019 | Rear | CD6 (MPU) | Malott | Livonia | 1996 / 4124 | 350 | 147 | 18 | Steel | sLAC | Yes | Yes | Bushed | Bushed | 0.2495 | 0.2495 | 10 mm compact head L-pin Brakes India Textured Seal | 11% | Other | LS3 | 159 | TBD | NAO | TBD | IM | 44.3 | 41.5 | N | N | TS2-11-083 | ZnNi |  |  | X |  | TBD | 0.024 (BC1) | 6.15 | 2.08 | 1.81 | 2.71 | 2.36 | 33.9 | 2019-03-25 | Santa Rosa |  | A002V872 (LH) A002V873 (RH) | L1MC-2D251-AA (LH) L1MC-2D250-AA (RH) | A002J933 (LH) A002J934 (RH) | A005L998 (LH) A005L997 (RH) | A005M002 | A005C478 | Gen 6 |  | 2016-05-06 | 3058 | 3567 | 6625 | 720 | 3025 | 383 |  | 0.38 |  |  | 228 | 2050 |  |  | 57.1 | 26 |  | TBD | TBD
45 | CII HE 45/26/11 | EPB (MoC) | Ford Pass Car | In Development | 2019 | Rear | CD6 (Explorer) Police Package | Malott | Livonia | 1996 / 4124 | 350 | 147 | 18 | Steel | sLAC | Yes | Yes | Bushed | Bushed | 0.2495 | 0.2495 | 10 mm compact head L-pin Brakes India Textured Seal | 11% | Other | LS3 | 159 | TBD | Performance | TBD | IM | 44.3 | 41.5 | N | N | TS2-11-083 | ZnNi |  |  | X |  | TBD | 0.024 (BC1) | 6.15 | 2.08 | 1.81 | 2.71 | 2.36 | 33.9 | 2019-01-07 | Santa Rosa |  | A002J926 (LH) A002J927 (RH) | L1MC-2D251-BA (LH) L1MC-2D250-BA (RH) | A002J933 (LH) A002J934 (RH) | A005L998 (LH) A005L997 (RH) | A005M002 | A005C478 | Gen 6 |  | 2016-05-06 | 3058 | 3567 | 6625 | 720 | 3025 | 383 |  | 0.38 |  |  | 228 | 2050 |  |  | 57.1 | 26 |  | TBD | TBD
45 | CII 45/12/12 | Caliper for DIH | FCA | In Development | 2018 | Rear | Jeep Wrangler (JL) Light Duty | Wozniak | Livonia | 1405/2963 (6/11/15 load sheet) | 328 | 140 | 17" | Phenolic | LLAC | Yes | Emralon | Bushed | Plain | 0.1495 | 0.1495 | 10mm Guide Rods | 11.71% | Hankook Textured | LS2 | 174 | Nisshinbo N609H | NAO | Dual Clip-on Rubore Inner: RPN50 24 01 Outer: REX50 00 11 | Clip-on | 40.07 | 40.66 | Y | Y | Housing:TS2-17-002 Alu Bracket:TS2-11-083 Fe | Housing: Hard Anodize TS2-25-102 Bracket: TS2-21-111 (Class 2 or 2A) |  |  | X | 0.278 | TBD | 0.161 (BC2) | 3.43 | 1.586 | 1.263 | 1.177 | 1.05 | TBD | 2017-11-12 | Santa Rosa | TBD | A002B429 LH A002B430 RH | 68273463AA LH 68273462AA RH | A002B328 | A002B329 LH A002B334 RH | A002B336 | N/A | N/A | Metric inlet/bleed | 2016-04-15 | 2458.1129 | 2841.7108 | 5299.8236 | 690.9 | 3007 | 376 | 2963 | 0.35 | 29.41% | 29.41% | 179 | TBD | TBD | 11789.5556 | 36.8782 | 12 | 0.0093695 | TBD | TBD | TBD | TBD | TBD | TBD | TBD | TBD | TBD
45.4 | CII HR 45/19/11 | Mechanical IPB | Ford Pass Car | Serial Production | 2014 | Rear | Big Brake (Base) | Malott | Livonia | 1525 / 1603 | 345 | 151 | 17" | Steel | Big Brake | No | No | Bushed | Bushed | 0.1495 | 0.1495 | Brakes India Smooth Seal | 18.16% | BI Smooth | 7°wall, 1.0 x 45° see print | 144 | ITT KF6008 | NAO | RPNC23901 | IM | 37.9 | 30.4 | N | N | TS2-11-083 | Zinc TS2-21-071 |  |  | X | 0.15 |  |  | 5.6245 | 1.4515 | 1.1793 | 2.7216 | 2.404 |  |  | Santa Rosa |  | A002E268 A002E269 | FG13-2K327-EB FG13-2K328-EB | 17751501/02 | 17751607/08 | 17751311 | 17410613 | Standard BIC | Direct Metric Inlet | 2016-05-06 |  |  | 6349 |  |  | 346 | [8 empty] | 37.3 | 19 | 0.0057 | Not Available
45.4 | CII HR 45/19/11 | Mechanical IPB | Ford Pass Car | Serial Production | 2014 | Rear | Big Brake (Police) | Malott | Livonia | 1525 / 1603 | 345 | 151 | 17" | Steel | Big Brake | No | No | Bushed | Bushed | 0.1495 | 0.1495 | Brakes India Smooth Seal | 18.16% | BI Smooth | 7°wall, 1.0 x 45° see print | 144 | PFC 42 | Carbon Metallic | Wolverine 18069-2005-1-24 | IM | 37.9 | 30.3 | N | N | TS2-11-083 | Zinc TS2-21-071 |  |  | X | 0.15 |  |  | 5.6245 | 1.4515 | 1.1793 | 2.7216 | 2.404 |  |  | Santa Rosa |  | 19442903 19442904 | FG13-2K327-BA FG13-2K328-BA | 17751501/02 | 17751607/08 | 17751311 | 17410613 | Standard BIC | Direct Metric Inlet | 2016-05-06 |  |  | 6349 |  |  | 346 | [8 empty] | 37.3 | 19 | 0.0057 | Not Available
45.4 | CII HR 45/19/11 | Mechanical IPB | Ford Pass Car | Serial Production | 2014 | Rear | Big Brake (SHO PP) | Malott | Livonia | 1525 / 1603 | 345 | 151 | 17" | Steel | Big Brake | No | No | Bushed | Bushed | 0.1495 | 0.1495 | Brakes India Smooth Seal | 18.16% | BI Smooth | 7°wall, 1.0 x 45° see print | 144 | PFC 42 | Carbon Metallic | Wolverine 18069-2005-1-24 | IM | 37.9 | 30.3 | Y | Y | TS2-11-083 | Zinc TS2-21-071 |  |  | X | 0.15 |  |  | 5.6245 | 1.4515 | 1.1793 | 2.7216 | 2.404 |  |  | Santa Rosa |  | 19442905 19442906 | FG13-2K327-DA FG13-2K328-DA | 17751501/02 | 17751607/08 | 17751311 | 17410613 | Standard BIC | Direct Metric Inlet | 2016-05-06 |  |  | 6349 |  |  | 346 | [8 empty] | 37.3 | 19 | 0.0057 | Not Available
45.4 | CII HR 45/11/10.88 | Mechanical IPB | Ford Pass Car | Serial Production | 2014 | Rear | Small Brake | Malott | Livonia | 1455 / 1603 | 330 | 144 | 17" | Steel | Big Brake | No | No | Plain | Plain | 0.145 | 0.145 | 8.415 mm guide rods Hutchinson Brasil Smooth Seal | 11.28% | Other | 7°wall, 1.0 x 45° see print | 144 | ITT KF6008 | NAO | RPNC23901 | IM | 37.9 | 30.4 | N | N | TS2-11-083 | Zinc TS2-21-071 |  |  | X | 0.15 |  |  | 4.5674 | 1.4969 | 1.2247 | 2.1319 | 1.769 |  |  | Brazil-Varga |  | 19242503 19242904 | FB53-2K327-CB FB53-2K328-CB | 17097101/02 | 17025201/02 | 18889801 | 16411301 | Standard BIC | Direct Metric Inlet | 2016-05-06 |  |  | 6349 |  |  | 346 | [8 empty] | 38.1 | 11 | 0.0105 | Not Available
45.4 | CII HR 45/12/11 | Mechanical IPB | Chrysler Pass Car | Serial Production | 2012 | Rear | RT (Caravan) | Wozniak | Livonia | 1278 / 1832 | 328 | 139.5 | 17" | Steel | LLAC | Yes | Emralon | Bushed | Plain | 0.4495 | 0.1065 | 10mm Compact Head Guide Rods | 10.55% | Conti Textured | 1x45° | 171 | Nisshinbo N550H | NAO | MSC 14.03 | Bonded | 47.6 | 34.8 | Y | Y | TS2-11-083 | Zn TS2-21-071 |  |  | X | 0.193 | 0.19 | TBD | 5.3977 | 1.4515 | 1.1793 | 2.7669 | 2.4494 | TBD | 2011-08-01 | Santa Rosa | TBD | A005A424 RH A005A428 LH | 04779710AH RH 04779711AH LH | 17991301 | 17991403 RH 17991404 LH | 17991104 | 17410607 | High BIC | Metric inlet/bleed | 2016-04-15 | 3075 | 3075 | 6151 | 708.7 | 3076 | 334 | 2910 | 0.35 | 24.82% | 24.82% | 112 | TBD | TBD | 9192.4 | 28.027 | 12 | 0.0071207 | TBD | TBD | TBD | TBD | TBD | TBD | 1.53
45.4 | CII HR 45/12/12 | Mechanical IPB | Chrysler Pass Car | Serial Production | 2012 | Rear | JC (Journey) | Wozniak | Livonia | 1305 / 1758 | 328 | 139.5 | 17" | Steel | LLAC | Yes | Emralon | Bushed | Plain | 0.4495 | 0.1065 | 10mm Compact Head Guide Rods | 10.55% | Conti Textured | 1x45° | 171 | Nisshinbo N550H | NAO | MSC 14.03 | Bonded | 47.6 | 34.8 | Y | Y | TS2-11-083 | Zn TS2-21-071 |  |  | X | 0.193 | 0.19 | TBD | 5.3887 | 1.4515 | 1.1793 | 2.7669 | 2.4494 | TBD | 2012-01-09 | Santa Rosa | TBD | 18088911 RH 18088912 LH | 04779804AG RH 04779805AG LH | 17991301 | 17991415 RH 17991416 LH | 17991104 | 17410607 | High BIC | Metric inlet/bleed | 2016-04-15 | 2743.4 | 2893 | 5636.4 | 636.3 | 2889.8 | 351.8 | 2852 | 0.35 | 24.82% | 24.82% | 112 | TBD | TBD | 9192.4 | 29.797 | 12 | 0.0075704 | TBD | TBD | TBD | TBD | TBD | TBD | 1.53 |  |  | None
48 | CII 48/14/12 | Caliper for DIH | Chrysler Jeep | In Development | 2018 | Rear | Jeep Wrangler (JL) Heavy Duty | Wozniak | Livonia | 1564/3359 (6/11/15 load sheet) | 342 | 147 | 17" | Phenolic | LLAC | Yes | Emralon | Bushed | Plain | 0.1495 | 0.1495 | 10mm Guide Rods | 10.82% | Hankook Textured | LS2 | 190 | Nisshinbo N609H | NAO | Dual Clip-on Rubore Inner: RPN50 24 01 Outer: REX50 00 11 | Clip-on | 47.78 | 48.57 | Y | Y | TS2-11-083 | ZnNi TS2-21-111 (2 or 2A) |  |  | X | 0.27 | TBD | 0.165 (BC2) | 4.83 | 1.746 | 1.426 | 2.451 | 2.15 | TBD | 2017-11-12 | Santa Rosa | TBD | A002B426 LH A002B427 RH | 68249589AA LH 68249588AA RH | A002B409 | A002B410 LH A002B411 RH | A002B416 | N/A | N/A | Metric inlet/bleed | 2016-04-15 | 2702.8219 | 3121.6931 | 5824.515 | 716 | 3007 | 384 | 3359 | 0.35 | 29.91 | 29.91 | 158 | TBD | TBD | 13415.1111 | 42.9999 | 14 | 0.0089808 | TBD | TBD | TBD | TBD | TBD | TBD | TBD | TBD | TBD
48 | CII 48/12/10 | Caliper for DIH | Chrysler Pass Car | Serial Production | 2007 JK (2007 KA) (2008 KK) | Rear | Jeep Wrangler (JK) (KA/KK in service) | Wozniak | Livonia | 1372 / 2678 | 316 | 139.3 | 16" & 17" | Phenolic | C-clip | No | No | Plain | Plain | 0.145 | 0.145 | 8.5mm Hex Head Guide Rods | 14.06% | Conti Smooth | 0.5x27° | 144 | Xinyi 5113H | LM | Rubore RPN 704001 | Bonded | 33.5 | 23.6 | Y | N | Housing TS2-11-087 Bracket TS2-11-083 | Zn TS2-21-071 |  |  | X | 0.23 | 0.2435 | TBD | 4.0823 | 1.4061 | 1.1689 | 2.5401 | 2.1772 | 39.5773 | 2004-07-06 | Santa Rosa | 700 | 15841401 15841402 | 52060154AB 52060155AB | 16018501 | 15841201 15841202 | 15953901 | N/A | N/A | Metric inlet/bleed | 2016-04-15 | 2655.4 | 2921.6 | 5577 | 730 | 2946 JK 2763 KA | 391.2 JK 375 KA | 3212.8513 | 0.35 | 23 | 30 | 191 | 903.636 | 344.2427 | 481.9397 | 35.8275 | 12 | 0.0094482 | 116 C dom 105 C BUX | Not Applicable | 18.9199 | 46.1285 | Shear | -27.38% | 1.61 | 1.04 | 0.57 | None
54 | CII 54/22/11 | Hydraulic Brake | GM Pass Car | In Development | 2019 | Front | 9BXX | Garrington | Livonia | 2066 / 945 | 292 | 101 | 14" | Phenolic | sLAC | Yes | No | Bushed | Plain | 0.1495 | 0.1495 | 10mm Guide Rods | 10.97% | Hankook Textured | LS1 | 174 | GA91310 | NAO | TBD | Bonded | 46.2 | 45 | Y | N | Housing: D5506 Bracket: D5506 | Housing: Zinc(TS2-21-71) Bracket: Zinc(TS2-21-71) |  |  | X | 0.206 | TBD | 0.04 (BC1) 0.48 (BC2) | 4.965 | 1.317 | 1.047 | 3.021 | 2.75 | 89.1275 | China: EU: | ZJG Jablonec |  | A002P603 (LH) A002P602 (RH) | 39036461 (LH) 39036462 (RH) | A002K549 (LH) A002K535 (RH) | A002R639 (LH) A002R638 (RH) | A002R484 | N/A | N/A | Used as Global Small Car 14" Brake | 2016-04-04 | 1940.0679 | 1697.5594 | 3637.6273 | 533 | 2600 | 306 | 2066 | 0.35 | 71.6 | TBD | 210 | TBD | TBD | TBD | 40.78 | 22 | 0.0063481 | Not Available | Not Available | Not Available | TBD | TBD | TBD
54 | CII 54/22/11 | Hydraulic Brake | GM Pass Car | In Development | 2019 | Front | 9BXX | Garrington | Livonia | 2066 / 945 | 292 | 101 | 14" | Phenolic | sLAC | Yes | No | Bushed | Plain | 0.1495 | 0.1495 | 10mm Guide Rods | 10.97% | Hankook Textured | LS1 | 174 | GA5507 | Low Met | TBD | Bonded | 46.2 | 45 | Y | N | Housing: D5506 Bracket: D5506 | Housing: Zinc(TS2-21-71) Bracket: Zinc(TS2-21-71) |  |  | X | 0.206 | TBD | 0.04 (BC1) 0.48 (BC2) | 4.965 | 1.317 | 1.047 | 3.021 | 2.75 | 89.1275 | China: EU: | ZJG Jablonec |  | A002K539 (LH) A002K536 (RH) | 39071832 (LH) 39071833 (RH) | A002K549 (LH) A002K535 (RH) | A002R639 (LH) A002R638 (RH) | A002R484 | N/A | N/A | Used as Global Small Car 14" Brake | 2016-04-04 | 1940.0679 | 1697.5594 | 3637.6273 | 533 | 2600 | 306 | 2066 | 0.35 | 71.6 | TBD | 210 | TBD | TBD | TBD | 40.78 | 22 | 0.0063481 | Not Available | Not Available | Not Available | TBD | TBD | TBD
54 | CII 54/23/11 | Hydraulic Brake | Ford | Serial Production | 2011 | Front | B299 (Fiesta) | Schmandt | Shirley |  | 258 | 109.5 |  |  | Hitachi Bridge |  |  | Plain | Bushed | 0.13 | 0.33 | 10mm Guide Rods Based on Hitachi Design |  |  |  | 142 | [8 empty] | TS2-11-087 | [7 empty] | 0 | 0 | 0 | 0 | 0 |  |  | Santa Rosa |  | 67033177/178 | AE81-2010-AE | 67323736 | 6732339 LH 6732340 RH |  |  |  |  | 2011-09-14 | 1810.6 | 3242.8 | 5053.4 | 570 |  | 272 | [9 empty] | 23
54 | RPS 54/22/16.7 | Caliper for DIH | Chrysler Truck | Serial Production | 2012 | Rear | DS (Ram 1500) | Andrews | Livonia | 1450 / 2920 | 352 | 154 | 17 | Phenolic | Rail | No | No | RPS | RPS | N/A | N/A | N/A | 14.21 | BI Smooth | Non Standard; 1.634 from "E" dia x 27° | N/A | Federal Mogul FM 2279EE | SM | MSC 23.0 | IM | 47.8 | 39.9 | N | N | TS2-11-083 | Zinc Plate: TS2-21-71 |  |  | X | 0.27 | 0.23 | N/A | 5.3524 | 1.5422 | 1.3608 | 3.0844 | 2.6308 | 32.2418 | 2012-07-01 | Santa Rosa | 98 | 15831013/14 | 52010088/89AM | 14518401 | 17942103/04 | 13536401 | N/A | N/A | Metric inlet/bleed | 2016-04-14 | 2773 | 3578 | 6350 | 777.24 | 3060.7 | 405.4 | 3788.5007 | 0.35 | 35 | 32 | 161 | 961.7058 | 257.329 | 360.2606 | 63.4 | 22 | 0.008288 | 179 | 215 | 28.731 | 49.2013 | Shear | -2.848% | TBD | TBD | TBD
54 | CII 54/22/9 | Hydraulic Brake | Nissan Pass Car | Serial Production | 2011 | Front | V Platform (Versa) | Schmandt | Livonia |  | 260 | 108.5 |  | Steel | Hitachi Bridge |  |  | Plain | Bushed |  |  | 8.0mm Guide Rods Hitachi Design | 15.48 | Conti Smooth | TS1-21-116 (4°wall, 0.75x 37°) | 160 | Hitachi HP63H | NAO | Nichias Multilayer | IM | 38.4 | 18.9 | Y |  | Hitachi SB1758 (450 MPa tens, 10% elong) | Zinc TS2-21-071 |  |  | X | 0.31 |  |  | 4.2184 | 1.1793 | 0.95254 | 2.404 | 2.0865 |  |  | Santa Rosa/Brazil |  | 17656607/08 | 41000 1HL0B / 41010 1HL0B-D1 | 17659901 | 17660003/4 | 17659401 |  |  | Metric inlet/bleed | 2011-09-14 | [15 empty] | 22
54 | CR 54/25/10.5 (Continuous Rail) | Hydraulic Brake | Ford Truck | Serial Production | 2015 | Rear | P552 (F-150) | Delgado | Livonia | 2491 / ? | 348 | 153.25 | 17" 18" 20" 22" | Phenolic w/cap | Rail | No | No | Bushed | Bushed | 0.1495 | 0.1495 | 10mm Bushed Guide Rods | 14.29 | Hankook Textured | TS1-21-129 | 180 | N727H | NAO | IB: Rubore REXL1 30 11 IB Clip on: Rubore RPN50 12 11 OB: Rubore RPNL1 7901 | IM | 37.1 | 23.7 | N | N | TS2-11-83 | Hsg: Zinc TS2-21-071 Brk: Zinc TS2-21-071 |  |  | X |  |  |  | 5.3 | 1.947 | 1.7 | 2.678 | 2.4 |  |  |  |  | A001M718 RH A001M719 LH | FL34-2K327-A RH FL34-2K328-A LH | 17801703 | 19146403 RH 19146404 LH | 17802203 | None | None | Pinned Banjo Inlet Port | 2016-04-22 | [15 empty] | 25
54 | CII 54/22/9 | Hydraulic Brake | Nissan Pass Car | Serial Production | 2017 | Front | CMFB NA (Santa Rosa) | Schmandt | Livonia | 11584 / 4065 | 391 | 164.5 | 19",20" | Steel | Hitachi Bridge | Yes | [70 empty] | On Customer drawing: "caliper free from metal chips and foreign matter according supplier cleanliness specification". On SC/CC list: S-142314.
54 | CII 54/22/9 | Hydraulic Brake | Nissan Pass Car | Serial Production | 2018 | Front | CMFB Brazil ( Limeira) | Schmandt | Livonia | [5 empty] | Hitachi Bridge | Yes | [70 empty] | On Customer drawing: "caliper free from metal chips and foreign matter according supplier cleanliness specification". On SC/CC list: S-142314.
54 | CII 54/22/9 | Hydraulic Brake | Nissan Pass Car | Serial Production | 2014 | Front | V Platform Brazil (Limeira) | Schmandt | Livonia |  |  |  | 19",20" | Steel | Hitachi Bridge | Yes
54 | CR HE 54/22/11 (Continuous Rail) | EPB (MoC) | Ford LD Truck | Serial Production | 2015 | Rear | P552L (F-150 LD) | Delgado | Livonia | 2002 / ? | 336 | 147.25 | 17" 18" 20" 22" | Steel | Rail | No | No | Bushed | Bushed | 0.1495 | 0.1495 | 10mm Bushed Guide Rods | 11 | Hankook Textured | TS1-21-129 | 180 | ITT (GA 8135(7)) | NAO | OB/IB: Bonded: MSC 51.8RD HDG Clip on: MSC 40.ONA SS | IM | 44.6 | 33.2 | N | N | TS2-11-083 | Hsg: Zinc TS2-21-071 Brk: Zinc TS2-21-071 |  | X |  |  |  |  | 6.9989 | 2.601 | 2.349 | 2.959 | 2.534 |  |  |  |  | 18333213 RH 18333214 LH | FL34-2D250-A RH FL34-2D251-A LH | 18334203 RH 18334204 LH | 18334105 RH 18334106 LH | 18334402 | 32351957 | A4-205 C10 | Metric inlet/bleed | 2016-04-21 | [15 empty] | 22
54 | CR HE 54/24/10.5 (Continuous Rail) | EPB (MoC) | Ford LD Truck | In Development | 2018 | Rear | P552L (F-150 LD) | Delgado | Livonia | 2002 / ? | 336 | 147.25 | 17" 18" 20" 22" | Steel | Rail | No | No | Bushed | Bushed | 0.1495 | 0.1495 | 10mm Bushed Guide Rods | 11 | Hankook Textured | TS1-21-129 | 180 | ITT (GA 8135(7)) | NAO | OB/IB: Bonded: MSC 51.8RD HDG Clip on: MSC 40.ONA SS | IM | 44.6 | 29.6 | N | N | TS2-11-083 | Hsg: Zinc TS2-21-071 Brk: Zinc TS2-21-071 |  | X |  |  |  |  | 6.9989 | 2.601 | 2.349 | 2.959 | 2.534 |  |  |  |  | A001K022 RH A001K021 LH | JL34-2D250-AB RH JL34-2D251-AB LH | 18334203 RH 18334204 LH | 18334105 RH 18334106 LH | 18334402 | 32351957 | A4-205 C10 | Metric inlet/bleed | 2016-04-25 | [15 empty] | 24 | [10 empty] | On Customer drawing: "caliper free from metal chips and foreign matter according supplier cleanliness specification". On SC/CC list: S-142314.
54 | CR HE 54/24/10.5 (Continuous Rail) | EPB (MoC) | Ford LD Truck | In Development | 2018 | Rear | F552H (F-150 HD) | Delgado | Livonia | 2293 / ? | 336 | 147.25 | 17" 18" 20" 22" | Steel | Rail | No | No | Bushed | Bushed | 0.1495 | 0.1495 | 10mm Bushed Guide Rods | 11.09 | Hankook Textured | LS3 | 180 | ITT (GA 8135(7)) | NAO | OB/IB: Bonded: MSC 51.8RD HDG Clip on: MSC 40.ONA SS | IM | 44.6 | 29.6 | N | N | TS2-11-083 | Hsg: Zinc TS2-21-071 Brk: Zinc TS2-21-071 |  | X |  |  |  |  | 8 | 2.701 | 2.408 | 3.664 | 3.13 |  |  |  |  | A002J018 LH A002J020 RH | JL34-2D250-B RH JL34-2D251-B LH | A002J023 RH A002J024 LH | A002J015 RH A002J014 LH | A002J016 | 32358680 | A5-520 C10 | Metric inlet/bleed | 2016-04-22 | [15 empty] | 24 | [10 empty] | On Customer drawing: "caliper free from metal chips and foreign matter according supplier cleanliness specification". On SC/CC list: S-142314.
54 | CR HE 54/24/10.5 (Continuous Rail) | EPB (MoC) | Ford LD Truck | In Development | 2018 | Rear | U55x (F-150) | Delgado | Livonia | 2187 / ? | 336 | 147.25 | 17" 18" 20" 22" | Steel | Rail | No | No | Bushed | Bushed | 0.1495 | 0.1495 | 10mm Bushed Guide Rods | 11.09 | Hankook Textured | LS3 | 180 | ITT (GA 8135(7)) | NAO | OB/IB: Bonded: MSC 51.8RD HDG Clip on: MSC 40.ONA SS | IM | 44.6 | 29.6 | N | N | TS2-11-083 | Hsg: Zinc TS2-21-071 Brk: Zinc TS2-21-071 |  | X |  |  |  |  | 8 | 2.37 | 2.08 | 3.68 | 3.22 |  |  |  |  | A002J117 LH A002J125 RH | JL14-2D250-AC RH JL14-2D251-AC LH | A005K130 RH A005K133 LH | A002J119 RH A002J124 LH | A002J116 RH A002J118 LH | 32358680 | A5-520 C10 | 3/8" inlet/bleed | 2016-04-25 | [15 empty] | 24
57 | CR 57/xx/yy | EPB (MoC) | Chrysler Truck | In Development | 2019 | Rear | DT (Ram 1500) | Andrews | [6 empty] | Rail | [27 empty] | 0 | 0 | 0 | 0 | 0
57 | CII 57/26/13 | Front EPB (MoC) | GM Pass Car | Quote Phase | 2020 | Front | 9BUX (Jablonec) | Sauerberg | Livonia | 2969 / 1171 | 300 | 119 | 16" | Steel | sLAC | Yes | No | Bushed | Plain | 0.244 | 0.244 | 10mm Guide Rods | 11% | Other | LS2 | 190 | TBD | Met | TBD | TBD | 59.1 | 68 | Y | N | Housing: D5506 Bracket: D5506 | Housing & Bracket: ZnNi TS2-21-111(2 or 2A) |  |  | X | 0.22 |  | 0.4 | 8.4 | 2.24 | 1.94 | 4.35 | 3.8 | 67.2926 | 2019-04-29 | Jablonec | 1486 | A002W908 A002W907 | 42392212 42392213 | A002W926 A002W924 | A002W925 A002W927 | A002W891 | A002W932 | 16.5 kN | Non-Standard Spindle Assy (longer) | 2016-05-06 | 2337 | 2337 | 4475 | 671 | 2595 | 331 | 2969 | 0.37 | 72 |  | 185 |  |  |  | 61.8 | 26 |  | N/A
59.397 | CII 42+42/30/10 | Hydraulic Brake | GM Pass Car | Serial Production | 2009 | Front | Epsilon II | Garrington | Livonia | 3926 / 1516 | 337 | 140.5 | 17" | Durez 29502B | Colette II C-Clip | No | No |  |  |  |  | 10mm Guide Rods |  |  |  | 220 | TMD TX4139 | NAO | Rubore 14002 | IM | 80 | 68 | Y | N | D5506 | Caliper: Zinc TS2-21-71; Brkt: Zinc TS2-21-71 |  |  | X | 0.18 | 0.2 |  | 8.3234 | 2.962 | 2.7079 | 4.2275 | 3.8782 | 87.5082 | 2008-08-08 | Bouzonville | 117 | 16915301/02 | 13502211/12 | 16915501 | 16915405/06 |  |  |  | Metric inlet/bleed | 2016-04-04 | 3498 | 2564 | 6062 | 671 | 2707 | 353 | 4449.9395 | 0.41 |  |  | 180 |  | 197.951 | 277.1315 | 80.91 | 30 | 0.008003 |  |  |  | 63.3443 |  |  | 2.9 | 2.1 | 0.016
60 | CII 60/26/12 | Front EPB (MoC) | GM Pass Car | Quote Phase | 2020 | Front | 9BUX (ZJG ) | Sauerberg | Livonia | 2941 / 1163 | 300 | 119 | 16" | Steel | sLAC | Yes | No | Bushed | Plain | 0.244 | 0.244 | 10mm Guide Rods | 11% | Other | LS2 | 190 | TBD | NAO | TBD | TBD | 58 | 60.9 | Y | N | Housing: D5506 Bracket: D5506 | Housing & Bracket: ZnNi TS2-21-111(2 or 2A) |  |  | X | 0.23 |  | 0.4 | 8.46 | 2.24 | 1.94 | 4.52 | 3.92 | 69.1373 | 2019-04-29 | ZJG | 5176 | A002W909 A002W906 | 42479309 LH w/ ePWS 42392210 LH 42392211 RH | A002W893 A002W923 | A002W911 A002W913 | A002W891 | A002W932 | 16.5 kN | Non-Standard Spindle Assy (longer) | 2016-05-06 | 2315 | 2315 | 4542 | 671 | 2595 | 331 | 2941 | 0.35 | 73 |  | 185 |  |  |  | 62 | 26 |  | N/A
63.6396 | CII 45+45/34/14 | Hydraulic Brake | Chrysler Truck | Serial Production | 2012 | Rear | DD/DJ/D2 (Ram 2500/3500) SRW | Andrews | Livonia | 3487 / 5295 | 358 | 156.5 | 17" | TS2-19-058 (Phenolic w/ cap) | C-clip | Yes | No | Plain | Plain | 0.1065 | 0.1065 | 10mm Compact Head Guide Rods | 14.84 | BI Smooth | TS1-21-131 | 234 | FM2235 | SM | Wolverine MS18030-2010 | NRS | 78.4 | 83.3 | Y | Y | TS2-11-083 | Zinc Plate: TS2-21-071 |  |  | X | TBD | 0.287 | TBD | 8.3 | 2.26 | 1.96 | 4.68 | 4.27 | 26.6436 | 2011-08-01 | Santa Rosa | 170 | 18667903/04 | 68111570/71AB | 15884101 | 16484303/04 | 16277603 | N/A | N/A |  | 2016-05-03 | 4652 | 5549 | 10200 | 787.4 | 3644.9 | 390 | 5882.068 | 0.28 | 28 | 28 | 168.84 | 760.2383 | 239.7009 | 335.5812 | 72.6059 | 34 | 0.005965 | TBD | N/A | 37.2517 | 75.1702 | Shear | 4.297% | 2.68 | 1.71 | 0.97
63.6396 | CII 45+45/38/12 | Hydraulic Brake | Ford Truck | Serial Production | 2013 | Rear | P473 (F-250/350 SRW) | Ward | Livonia | 4326 / 7221 | 363 | 158.5 | 17" | Steel | LLAC | No | No | Plain | Plain | 0.205 | 0.205 | 12mm Guide Rods, Biased spans | 11% | Hankook Textured | 0.75 x 37º | 233.85 | FM2287A | SM | Rubore RPN 50 28 01 | NRS | 83.9 | 77.2 | N | N | TS2-11-83 | Hsg - S12193401 Before Mach Brk - TS2-21-071 After Mach |  |  | X | 0.27 | N/A | 0.59 | 9.0718 | 2.5926 | 2.2498 | 4.4796 | 4.1277 | 62.9229 | 2012-10-01 | Oakwood | 400 | 18097411/12 | DC34-2D242/243-AG | 18097702 | 18097605/06 | 17946002 | n/a | n/a |  | 2016-04-15 | 6217.2 | 6446 | 12663.2 |  |  | 417 |  | 0.34
63.6396 | CII 45+45/38/12 | Hydraulic Brake | Ford Truck | Launch Mode | 2017 | Rear | P558 (F-250/350 SRW) | Ward | Livonia | 4326 / 7221 | 363 | 158.5 | 17" | Steel | LLAC | No | No | Plain | Plain | 0.205 | 0.205 | 12mm Guide Rods, Biased spans | 11% | Hankook Textured | 0.75 x 37º | 233.85 | FM2287A | SM | Rubore RPN 50 28 01 | NRS | 83.9 | 77.2 | N | N | TS2-11-83 | Housing and Bracket -Zinc plate after Machining |  |  | X | 0.27 | N/A | 0.59 | 9.0718 | 2.5855 | 2.268 | 4.4906 | 4.1277 | 28.5 | March, 2016 | Oakwood | 400 | 19301401/02 | HC3C-2D242/243-AA | 18097701 | 19301601/02 | 17946002 | n/a | n/a |  | 2016-04-15 | 6217.2 | 6446 | 12663.2 |  |  | 417 |  | 0.34
66 | CII 66/28/11.2 | Hydraulic Brake | FCA | Serial Production | 2010MY | Front | JK Domestic (KA/KK in service) | Wozniak | Livonia | 3719 / 964 | 302 | 128.6 | 16" & 17" | Phenolic | C-clip | No | No | Plain | Plain | 0.145 | 0.145 | 8.5mm Hex Head Guide Rods | 14.35% | Conti Textured | 0.5x27° | 174 | Akebono NS265H | NAO | MSC 23.0 | Bonded | 57.8 | 53.4 | Y | N | Housing TS2-11-087 Bracket TS2-11-083 | Zn TS2-21-071 |  |  | X | 0.329 | 0.3 | TBD | 12.8 | 3.6 | 3.3 | 7.35 | 6.45 | 35.5432 |  | Santa Rosa | TBD | 15868305 LH 15868306 RH | 05168009AD 05168008AD | 16018401 | 15843701 RH 15843702 LH | 15868601 | N/A | N/A | Metric inlet/bleed | 2016-04-15 | 2662-2500 | 2928-3150 | 5590-5650 | 730 JK 703 KA | 2946 JK 2763 KA | 391 JK 375 KA | TBD | 0.35 | TBD | TBD | TBD | TBD | TBD | TBD | 91.3 | 28 | 0.010797 | TBD | Not Applicable | TBD | TBD | TBD | TBD | 3.37 | 2.28 | 1.09
66 | CII 66/28/11.2 | Hydraulic Brake | FCA | Serial Production | 2010MY | Front | Jeep Wrangler (JK) BUX | Wozniak | Livonia | 3719 / 964 | 332 | 143.6 | 17" | Phenolic | C-clip | No | No | Plain | Plain | 0.1065 | 0.1065 | 10mm Hex Head Guide Rods | 14.35% | Conti Textured | 0.5x27° | 174 | Akebono NS265H | NAO | MSC 23.0 | Bonded | 57.8 | 53.4 | Y | N | Housing TS2-11-087 Bracket TS2-11-083 | Zn TS2-21-071 |  |  | X | 0.264 | 0.25533 | TBD | 6.7993 | 1.963 | 1.6764 | 4.108 | 3.7693 | 34.3801 |  | Santa Rosa | TBD | 17216603 RH 17216604 LH | 68045826AB RH 68045827AB LH | 16834501 | 16834602 16834601 | 16834302 | N/A | N/A | Metric inlet/bleed | 2016-04-15 | 2655.4 | 2921.6 | 5577 | 730 | 2946 | 391 | TBD | 0.35 | TBD | TBD | TBD | TBD | TBD | TBD | 89.9 | 28 | 0.0096708 | TBD | Not Applicable | TBD | TBD | TBD | TBD | 3.13 | TBD | TBD
67.8823 | CII 48+48/34/13 | Hydraulic Brake | GM Truck | Quote Phase | 2020 | Rear | T1xx HD (Silverado 2500/3500) | Garrington | Livonia |  | 360 |  | 17" | Phenolic Capped | LLAC | Yes | PFTF (pad side), Bare on bracket side | [25 empty] | 0 | 0 | 0 | 0 | 0 |  | NA: | Santa Rosa | [9 empty] | 2016-04-04
67.8823 | CII 48+48/24/12 | Hydraulic Brake | Chrysler Jeep | In Development | 2018 | Front | Jeep Wrangler (JL) Light Duty | Felkowski | Livonia | 3494/1432 (6/11/15 load sheet) | 330 | 136 | 17" | Phenolic | LLAC | Yes | Emralon | Bushed | Bushed | 0.1495 | 0.1495 | 10mm Compact Head Guide Rods | 10.82% | Hankook Textured | LS2 | 224 | ITT GA9111 | NAO | Dual Clip-on Rubore Inner: RPN50 24 01 Outer: REX50 00 11 | Clip-on | 80.13 | 81.21 | Y | Y | Housing:TS2-17-002 Alu Bracket:TS2-11-083 Fe | Housing: Hard Anodize TS2-25-102 Bracket: TS2-21-111 (Class 2 or 2A) |  |  | X | TBD | TBD | 0.316 (BC2) | 6.91 | 2.2423 | 1.9233 | 3.1011 | 2.86 | TBD | 2017-11-12 | Santa Rosa | TBD | A002B832 LH A002B831 RH | 68273501AA LH 68273500AA RH | A002B839 | A002B836 LH A002B835 RH | A002B842 | N/A | N/A | Metric inlet/bleed | 2016-04-15 | 2458.1129 | 2841.7108 | 5299.8236 | 690.9 | 3007 | 376 | 3494 | 0.38 | 70.59 | 70.59 | 179 | TBD | TBD | 15826.3 | 88.5076 | 24 | 0.011175 | TBD | TBD | TBD | TBD | TBD | TBD | TBD | TBD | TBD | On Customer drawing: "caliper free from metal chips and foreign matter according supplier cleanliness specification". On SC/CC list: S-142314.
72.1249 | CII 51+51/28/12 | Hydraulic Brake | FCA | In Development | 2018 | Front | Jeep Wrangler (JL) Heavy Duty | Wozniak | Livonia | 3973/1591 (6/11/15 load sheet) | 330 | 140.5 | 17" | Phenolic | LLAC | Yes | Emralon | Bushed | Bushed | 0.1495 | 0.1495 | 10mm Compact Head Guide Rods | 14.61% | Conti Textured | 1x45° | 224 | ITT GA9111 | NAO | Dual Clip-on Rubore Inner: RPN50 24 01 Outer: REX50 00 11 | Clip-on | 80.13 | 81.21 | Y | Y | TS2-11-083 | Zn TS2-21-071 |  |  | X | 0.354 | 0.38 | 0.312 (BC2) | 8.21 | 2.2197 | 1.89 | 4.6741 | 4.35 | TBD | 2017-11-12 | Oakwood | TBD | A002F709 LH A002F708 RH | 68250055AA LH 68250054AA RH | 17986801 | 17986911 RH 17986912 LH | 17986606 | N/A | N/A | Metric inlet/bleed | 2016-04-15 | 2702.8219 | 3121.6931 | 5824.515 | 716 | 3007 | 384 | 3973 | 0.38 | 70.09% | 70.09% | 158 | TBD | TBD | 17402.7 | 100.6774 | 28 | 0.010896 | TBD | TBD | TBD | TBD | TBD | TBD | TBD | TBD | TBD | On Customer drawing: "caliper free from metal chips and foreign matter according supplier cleanliness specification". On SC/CC list: S-142314.
72.1249 | CII 51+51/28/12 | Hydraulic Brake | Chrysler Pass Car | Serial Production | 2012 | Front | JC (Journey) Domestic | Wozniak | Livonia | 3705 / 1616 | 330 | 140.5 | 17" | Phenolic | LLAC | Yes | Emralon | Bushed | Plain | 0.4495 | 0.1065 | 10mm Compact Head Guide Rods | 14.61% | Conti Textured | 1x45° | 224 | Akebono NS379H | NAO | Dual Clip-on Rubore Inner: RPN50 24 01 Outer: REX50 00 11 | Clip-on | 80 | 85.6 | Y | Y | TS2-11-083 | Zn TS2-21-071 |  |  | X | 0.354 | 0.38 | TBD | 8.4822 | 2.5401 | 2.3133 | 4.6741 | 4.35 | TBD | 2012-01-09 | Oakwood | TBD | 18083617 RH 18083618 LH | 04779802AH RH 04779803AH LH | 17986801 | 17986911 RH 17986912 LH | 18083404 | N/A | N/A | Metric inlet/bleed | 2016-04-15 | 2719.2 | 2868.8 | 5588 | 636.3 | 2889.8 | 351.8 | 3705 | 0.35 | 75.18% | 75.18% | 112 | TBD | TBD | 16555 | 90.277 | 28 | 0.0097702 | TBD | TBD | TBD | TBD | TBD | TBD | 4.11 | TBD | TBD
72.1249 | CII 51+51/28/12 | Hydraulic Brake | Chrysler Pass Car | Serial Production | 2012 | Front | JC (Journey) BUX | Wozniak | Livonia | 3705 / 1616 | 330 | 140.5 | 17" | Phenolic | LLAC | Yes | Emralon | Bushed | Plain | 0.4495 | 0.1065 | 10mm Compact Head Guide Rods | 14.61% | Conti Textured | 1x45° | 224 | Akebono NS379H | NAO | Dual Clip-on Rubore Inner: RPN50 24 01 Outer: REX50 00 11 | Clip-on | 73.7 | 72.5 | Y | Y | TS2-11-083 | Zn TS2-21-071 |  |  | X | 0.354 | 0.38 | TBD | 8.4822 | 2.5401 | 2.3133 | 4.6741 | 4.35 | TBD |  | Oakwood | TBD | 18083619 RH 18083620 LH | 68257148AC RH 68257149AC LH | 17986801 | 17986911 RH 17986912 LH | 18083404 | N/A | N/A | Metric inlet/bleed | 2016-04-15 | 2719.2 | 2868.8 | 5588 | 636.3 | 2889.8 | 351.8 | 3705 | 0.35 | 75.18% | 75.18% | 112 | TBD | TBD | 16555 | 90.277 | 28 | 0.0097702 | TBD | TBD | TBD | TBD | TBD | TBD | 4.29 | TBD | TBD
72.1249 | CII 51+51/28/12 | Hydraulic Brake | Chrysler Pass Car | Serial Production | 2012 | Front | RT (Caravan) Domestic | Wozniak | Livonia | 3771 / 1605 | 330 | 140.5 | 17" | Phenolic | LLAC | Yes | Emralon | Bushed | Plain | 0.4495 | 0.1065 | 10mm Compact Head Guide Rods | 14.61% | Conti Textured | 1x45° | 224 | Akebono NS379H | NAO | Dual Clip-on Rubore Inner: RPN50 24 01 Outer: REX50 00 11 | Clip-on | 80 | 85.6 | Y | Y | TS2-11-083 | Zn TS2-21-071 |  |  | X | 0.354 | 0.38 | 0.30 (BC2) | 8.21 | 2.2197 | 1.89 | 4.6741 | 4.35 | TBD | 2011-08-01 | Oakwood | TBD | 17987121 RH 17987122 LH | 04779708AI RH 04779709AI LH | 17986801 | 17986911 RH 17986912 LH | 17986604 | n/a | n/a | Metric inlet/bleed | 2016-04-15 | 3069 | 3069 | 6138 | 708.7 | 3076 | 334 | 3771 | 0.35 | 75.18% | 75.18% | 112 | TBD | TBD | 16555 | 85.9261 | 28 | 0.0092994 | TBD | TBD | TBD | TBD | TBD | TBD | 4.11 | TBD | TBD
72.1249 | CII 51+51/28/12 | Hydraulic Brake | Chrysler Pass Car | Serial Production | 2012 | Front | RT (Caravan) BUX | Wozniak | Livonia | 3771 / 1605 | 330 | 140.5 | 17" | Phenolic | LLAC | Yes | Emralon | Bushed | Plain | 0.4495 | 0.1065 | 10mm Compact Head Guide Rods | 14.61% | Conti Textured | 1x45° | 224 | Akebono NS379H | NAO | Dual Clip-on Rubore Inner: RPN50 24 01 Outer: REX50 00 11 | Clip-on | 73.7 | 72.5 | Y | Y | TS2-11-083 | Zn TS2-21-071 |  |  | X | 0.354 | 0.38 | 0.30 (BC2) | 8.21 | 2.2197 | 1.89 | 4.6741 | 4.35 | TBD |  | Oakwood | TBD | 17987123 RH 17987124 LH | 68257150AC RH 68257151AC LH | 17986801 | 17986911 RH 17986912 LH | 17986604 | n/a | n/a | Metric inlet/bleed | 2016-04-15 | 3069 | 3069 | 6138 | 708.7 | 3076 | 334 | 3771 | 0.35 | 75.18% | 75.18% | 112 | TBD | TBD | 16555 | 85.9261 | 28 | 0.0092994 | TBD | TBD | TBD | TBD | TBD | TBD | 4.29 | TBD | TBD
72.1249 | CII 51+51/28/12 | Hydraulic Brake | Chrysler Pass Car | Serial Production | 2016 | Front | RU (Pacifica) | Wozniak | Livonia | 3902 / 1769 | 330 | 140.5 | 17" | Phenolic | LLAC | Yes | Emralon | Bushed | Bushed | 0.1495 | 0.1495 | 10mm Compact Head Guide Rods | 14.61% | Conti Textured | 1x45° | 224 | Akebono NS379H | NAO | Dual Clip-on Rubore Inner: RPN50 24 01 Outer: REX50 00 11 | Clip-on | 69.4 | 68.89 | Y | Y | TS2-11-083 | Zn TS2-21-071 |  |  | X | 0.354 | 0.38 | 0.309 (BC2) | 8.21 | 2.2197 | 1.89 | 4.6741 | 4.35 | TBD | 2016-02-29 | Oakwood | TBD | A002F599 LH A002F600 RH | 68223519AC LH 68223518AC RH | 17986801 | 17986911 RH 17986912 LH | 17986606 | N/A | N/A | Metric inlet/bleed | 2016-04-15 | 3201.0582 | 3099.6473 | 6300.7055 | 634 | 3089.3 | 345 | 3902 | 0.38 | 74.07% | 74.07% | 208 | TBD | TBD | 17180.1 | 92.933 | 28 | 0.010058 | TBD | TBD | TBD | TBD | TBD | TBD | 4.36 | TBD | TBD
72.1249 | CII 51+51/34/14 | Hydraulic Brake | Chrysler Truck | Serial Production | 2012 | Rear | DD/DJ/D2 (Ram 2500/3500 DRW) | Andrews | Livonia | 6070 / 9394 | 358 | 156.5 | 17" | TS2-19-058 (Phenolic w/ cap) | C-clip | Yes | No | Plain | Plain | 0.1065 | 0.1065 | 10mm Compact Head Guide Rods | 14.61 | BI Smooth | TS1-21-131 | 234 | FM2234 | SM | Wolverine MS18030-2010 | NRS | 78.4 | 83.3 | Y | Y | TS2-11-083 | Zinc Plate: TS2-21-071 |  |  | X | TBD | 0.3 | TBD | 8.7 | 2.26 | 1.9595 | 4.98 | 4.5359 | 36.0292 | 2011-08-01 | Santa Rosa | 57 | 18668003/04 | 68111566/67AB | 16277401 | 16499401/02 | 16277603 | N/A | N/A |  | 2016-05-03 | 4900 | 9100 | 13999 | 787.4 | 3645 | 397 | 9397.6026 | 0.4 | 42 | 42 | 168.84 | 1565.0848 | 382.9629 | 536.148 | 154.8858 | 34 | 0.012725 | TBD | N/A | 76.6892 | 120.0972 | Shear | -34.72% | 4.05 | 2.61 | 1.44
72.1249 | CII 51+51/38/12 | Hydraulic Brake | Ford Truck | Serial Production | 2013 | Rear | P473 (F-350 DRW) | Ward | Livonia | 5745 / 8725 | 363 | 158.5 | 17" | Steel | LLAC |  |  | Plain | Plain | 0.205 | 0.205 | 12mm Rods, Biased spans | 11% | Conti Smooth | 0.75 x 37º | 233.85 | FM2287A | SM | Rubore RPN 50 28 01 | NRS | 83.9 | 77.2 | N | N | TS2-11-83 | Hsg - S12193401 Before Mach Brk - TS2-21-071 After Mach |  |  | X | 0.27 | N/A | 0.59 | 9.5254 | 2.5926 | 2.2498 | 5.0264 | 4.6266 | 72.105 | 2012-10-01 | Oakwood | 100 | 17945511/12 | DC34-20242/243-CG | 17945802 | 17945705/06 | 17946002 | n/a | n/a |  | 2016-04-15 | [7 empty] | 0.34
72.1249 | CII 51+51/38/12 | Hydraulic Brake | Ford Truck | Launch Mode | 2017 | Rear | P558 (F-350 DRW) | Ward | Livonia | 5745 / 8725 | 363 | 158.5 | 17" | Steel | LLAC |  |  | Plain | Plain | 0.205 | 0.205 | 12mm Rods, Biased spans | 11% | Conti Smooth | 0.75 x 37º | 233.85 | FM2287A | SM | Rubore RPN 50 28 01 | NRS | 83.9 | 77.2 | N | N | TS2-11-83 | Housing and Bracket -Zinc plate after Machining |  |  | X | 0.27 | N/A | 0.59 | 9.5254 | 2.5926 | 2.2498 | 5.0264 | 4.6266 | 72.105 | March, 2016 | Oakwood | 100 | 19301701/02 | HC3C-2D242/243-CA | 17945801 | 19301901/02 | 17946002 | n/a | n/a |  | 2016-04-15 | [7 empty] | 0.34
72.1249 | OP 4 x 51 /30/12 | Hydraulic Brake | GM Truck | In Development | 2019 | Front | T1xx LD (Silverado) | Porter | [6 empty] | None | [27 empty] | 0 | 0 | 0 | 0 | 0 | [39 empty] | On machining dwg "burrs and loose particles…not permissible. See cleanliness spec 142314"
76.3675 | CII 54+54/34/12 | Hydraulic Brake | Ford LD Truck | Cancelled | 2019 | Front | P702 (F-150) BIC | Delgado | Livonia | 5965 / 2686 | 350 | 146.85 | 17" 18" 20" 22" | Phenolic w/ cap | LLAC | Yes | Emralon | Bushed | Bushed | 0.25 | 0.25 | 10mm L-Pin Compact Head | 11 | Hankook Textured | LS3 | 234 | FM9213 | NAO | Rubore RPNS1 39 01 | IM | 86.24 | 88.97 | N | N | TS2-11-83 | Hsg - TS2-21-071 After Mach Brk - TS2-21-071 After Mach |  |  | X |  |  |  | 9.2986 | 3 | 2.72 | 5.15 | 4.29 |  |  |  |  | A002F164 RH A002A104 LH | TBD | A001N239 | A001N473 RH A001N472 LH | A001N467 | None | None | Hook Style Inlet Port | 2016-04-25 | [15 empty] | 34
76.3675 | CII 54+54/34/12 | Hydraulic Brake | Ford LD Truck | Serial Production | 2017 | Front | P552 (F-150) | Delgado | Livonia | 5965 / 2686 | 350 | 150.5 | 17" 18" 20" 22" | Phenolic w/ cap | C-clip | No | TS2-24-052 PTFE | Bushed | Bushed | 0.1495 | 0.1495 | 10mm Compact Head Bushed Guide Rods | 11.08 | Conti Smooth | LS3 | 234 | FER9213 FH | NAO | Rubore RPNS1 39 01 | IM | 88.8 | Inner 80.3 Outer 78.4 | N | N | TS2-11-83 | Hsg: Zinc TS2-21-071 Brk: Zinc TS2-21-071 |  |  | X |  |  |  | 9.2986 | 2.82 | 2.49 | 5.15 | 4.7627 |  |  |  |  | A002F347 RH A002F348 LH | FL34-2B120-A RH FL34-2B121-A LH | 18191301 | A002F349 RH A002F350 LH | 16904907 | None | None | Hook Style Inlet Port | 2016-04-25 | [15 empty] | 34
76.3675 | CII 54+54/28/11.5 | Hydraulic Brake | Chrysler Truck | Serial Production | 2013 | Front | DS (Ram 2500/3500) | Andrews | Livonia | 5062 / 1707 | 336 | 146.7 | 17" | Durez w/ cap | C-clip | Yes |  | Plain | Plain | 0.1065 | 0.1065 | 10 mm Guide Rods | 14.13% | BI Smooth | TS1-21-129 (7°wall, 0.75 x 37°) | 205 | FM 2234FE | SM | MSC 3.2 Double Sticky | NRS | 66.2 | 57.9 | N | N | Cal: TS2-11-87 Brk: TS2-11-83 | Caliper and Bracket: TS2-21-71 After |  |  | X | 0.29 | 0.29 |  | 8.3461 | 2.3995 | 2.1546 | 4.6584 | 4.1277 | 84.3601 | 2012-07-04 | Oakwood | 1200 | 15890111 RH 15890112 LH | 68138262 AA RH 68138263 AA LH | 14900801 | 14900911/12 | 14901102 | N/A | N/A | M10x1 inlet/bleed | 2014-03-30 | 3467.2 | 3467 | 6934 | 775 | 3569 DR/ND 3022 HB | 403 DR/ND 378 HB | 5171 | 0.41 | 72 | 68 | 161 | 1500.7781 | 266.2297 | 372.7215 | 119.6 | 28 | 0.012713 | N/A | 300 | 62.0947 | 70.4976 | Shear | -6.096% | 4.3 | TBD | 0.034 | On Customer drawing: "caliper free from metal chips and foreign matter according supplier cleanliness specification". On SC/CC list: S-142314.
76.3675 | CII 54+54/34/12 | Hydraulic Brake | Ford LD Truck | In Development | 2018 | Front | U55x (F-150) | Delgado | Livonia | 5965 ? / 2686 ? | 350 | 150.5 | 17" 18" 20" 22" | Phenolic w/ cap | C-clip | No | TS2-24-052 PTFE | Bushed | Bushed | 0.1495 | 0.1495 | 10mm Compact Head Bushed Guide Rods | 11.08 | Conti Smooth | LS3 | 234 | FER9213 FH | NAO | Rubore RPNS1 39 01 | IM | 88.8 | Inner 80.3 Outer 78.4 | N | N | TS2-11-83 | Hsg: Zinc TS2-21-071 Brk: Zinc TS2-21-071 |  |  | X |  |  |  | 9.2986 | 2.82 | 2.49 | 5.18 | 4.7627 |  |  |  |  | A001N839 RH A001N838 LH | JL14-2B120-AA RH JL14-2B121-AA LH | 16905101 | A001N837 RH A001N836 LH | 16904908 | None | None | 3/8" inlet/bleed | 2016-04-25 | [15 empty] | 34
76.3675 | CII 54+54/34/12 | Hydraulic Brake | Ford LD Truck | Serial Production | 2017 | Front | U22x (Expedition / Navigator) | Delgado | Livonia | 5895 / ? | 350 | 150.5 | 17" Designed for 17" till 22" | Phenolic w/ cap | C-clip | No | TS2-24-052 PTFE | Bushed | Bushed | 0.1495 | 0.1495 | 10mm Compact Head Bushed Guide Rods | 11.08 | Conti Smooth | LS3 | 234 | FER9213 FH | NAO | Rubore RPNS1 39 01 | IM | 88.8 | Inner 80.3 Outer 78.4 | N | N | TS2-11-83 | Hsg - S12193401 Before Mach Brk - TS2-21-071 After Mach |  |  | X |  |  |  | 9.3 | 2.82 | 2.49 | 5.18 | 4.7627 |  |  |  |  | A002F351 RH A002F352 LH | FL14-2B120-A RH FL14-2B121-A LH | 16905102 | A002F354 RH A002F353 LH | 16904908 | None | None | Banjo Inlet Port | 2016-04-22 | [15 empty] | 34
80.6102 | CII 57+57/34/40 | Hydraulic Brake | GM Truck | Quote Phase | 2020 | Rear | T1xx HD (Silverado 2500/3500) | Garrington | Livonia |  | 355 |  | 17" | Phenolic Capped | LLAC | Yes | PFTF (pad side), Bare on bracket side | Bushed | Bushed | 0.244 | 0.244 | 12mm L-Pins |  | Hankook Textured | LS2 | 254 | TBD | NAO | TBD | TBD |  | 83 | Y | Y | Housing: D5506 Bracket: D5506 | Housing & Bracket: ZnNi TS2-21-111(2 or 2A) |  |  | X |  |  |  | 0 | 0 | 0 | 0 | 5.82 | #DIV/0! | NA: | Santa Rosa | [9 empty] | 2016-04-04 | [26 empty] | On Customer drawing: "caliper free from metal chips and foreign matter according supplier cleanliness specification". On SC/CC list: S-142314.
80.6102 | CII 57+57/30/14 | Hydraulic Brake | Chrysler Truck | In Development | 2018 | Front | DT (Ram 1500) | Andrews | Livonia | 5373 / 2446 | 378 | 158 | 18 | Phenolic w/cap | LLAC | Yes | Emralon | Bushed | Bushed | 0.145 | 0.145 | 12mm Heavy Bushed (may move to L-Pin) | 11% | Hankook Textured | S-19315200; Type 2A, LS3 | 244 | Federal Mogul FER9213 | NAO | Clip-On,Wolverine Base: MS-18934 Grade 1510 Cover: MS-18000 Grade 20 | IM | 100.6 | 133.8 | Y | Y | Housing: TS2-11-087 Bracket: TS2-11-083 | Housing and Bracket: Zi-Ni Plate: TS2-21-111; 2a after machining |  |  | X | TBD | TBD | TBD | TBD | TBD | TBD | TBD | TBD | TBD | Jan 30,2018 | Oakwood | TBD | A002U701 LH A002U697 RH | 68237061AA LH 68237060AA RH | A002U688 | A002U692 | A002U693 | N/A | N/A |  | 2016-04-14 | 3900 | 3600 | 7500 | 787 | 3924 | 398.9 | 5373 | TBD | 66.25 | 66.25 | 170.6 | TBD | TBD | TBD | 179.2 | 30 | TBD | TBD | TBD | 76.79 | TBD | TBD | TBD | TBD | TBD | TBD | On Customer drawing: "caliper free from metal chips and foreign matter according supplier cleanliness specification". On SC/CC list: S-142314.
84.8528 | CII 60+60/40/13 | Hydraulic Brake | GM Truck | Quote Phase | 2020 | Front | T1xx HD (Silverado 2500/3500) | Garrington | Livonia |  | 355 |  | 17" | Phenolic Capped | LLAC | Yes | PFTF (pad side), Bare on bracket side | Bushed | Bushed | 0.244 | 0.244 | 12mm L-Pins |  | Hankook Textured | LS2 | 254 | TBD | NAO | TBD | TBD |  | 83 | Y | Y | Housing: D5506 Bracket: D5506 | Housing & Bracket: ZnNi TS2-21-111(2 or 2A) |  |  | X |  |  |  | 0 | 0 | 0 | 0 | 6.13 | #DIV/0! | NA: | Santa Rosa | 1000000 | [8 empty] | 2016-04-04
84.8528 | CII 60+60/40/12.5 | Hydraulic Brake | Ford Truck | Serial Production | 2008 | Front | VN127 (E-150/250/350/450 SRW & DRW) | Ward | Livonia | 4490 / 1035 | 345 | 149.6 | 16" | 29502 B w/o cap | C-clip | No | No |  |  |  |  | 10mm Guide Rods |  |  |  | 250 | Akebono NS317 | SM | Rubore MD1233 clip on | IM | 88 | 95 | N | N | TS2-11-83 | Housing-E-coat before, Adaptor-Zn after |  |  | X | 0.32 | 0.371 |  | 10.4326 | 2.6082 | 2.2226 | 5.8513 | 5.4794 | 32.2507 | 2007-08-01 | Santa Rosa | 400 | 15769601/02 | 8C24-2B120/121-CF | 15769301 | 15769401/02 | 15769202 |  |  | HE caliper | 2016-04-15 | 4800 | 9260 | 14060 | 881.4 | 4013.2 | 346.964 | 6960.1421 | 0.36 | 55.3 | 55.3 | 136.7905 | 1493.881 | 264.3467 | 370.0853 | 156.4457 | 40 | 0.011337 | 250.7 | Not Applicable | 82.1635 | 93.05 | Shear | -5.427% | 7.3 | 4.9 | 0.0385
84.8528 | CII 60+60/39-14 | Hydraulic Brake | Chrysler Truck | Serial Production | 2012 | Front | DD/DJ/D2 (Ram 2500/3500 SRW & DRW) | Andrews | Livonia | 7990 / 3027 | 360 | 153.25 | 17" | TS2-19-058 (Phenolic w/ cap) | C-clip | Yes | No | Plain | Plain | 0.0765 | 0.0765 | 12mm Compact Head Guide Rods | 14.19 | BI Smooth | TS1-21-131 | 254 | FM2234 | SM | Wolverine MS18030-2010 | NRS | 102.24 | 115.2 | Y | Y | TS2-11-083 | Zinc Plate: TS2-21-071 |  |  | X | TBD | 0.357 | TBD | 11.6 | 2.6354 | 2.22 | 6.78 | 6.3095 | 27.1591 | 2011-08-01 | Santa Rosa | 227 | 18892803/04 | 68212018/019AB | 18892501 | 18892603/04 | 15882804 | N/A | N/A | HE caliper | 2016-05-03 | 4900 | 9100 | 13999 | 787.4 | 3645 | 397 | 7992.8764 | 0.4 | 58 | 58 | 168.84 | 1657.3407 | 255.0655 | 357.0917 | 213.8899 | 39 | 0.015234 | TBD | N/A | 105.9041 | 104.3116 | Power | -3.46% | 6.46 | 4.05 | 2.41 | None
84.8528 | CII 60+60/38/12 | Hydraulic Brake | Ford Truck | Serial Production | 2013 | Front | P473 (F-250/350 4x4) | Ward | Livonia | 7864 / 3402 | 363 | 153.85 | 17" | Steel | LLAC |  |  | Plain | Plain | 0.205 | 0.205 | 12mm Guide Rods, Biased spans | 11% | Hankook Textured | 0.75 x 37º | 253.85 | FM2287A | SM | Clip on base shim + clip on cover shim | NRS + IM | 110.1 | IB = 96.8 cm3 OB = 103.4 cm3 | N | N | TS2-11-83 | Housing-E-coat before, Adaptor-Zn after |  |  | X | 0.35 | N/A | 0.51 | 12.7006 | 3.6287 | 3.2659 | 6.8039 | 6.1689 | 57.741 | 2012-10-01 | Oakwood | 400 | 17936221 RH 17936222 LH | DC34-2010-AH RH DC34-2011-AH LH | 17936502 | 17936421 RH 17936422 LH | 18616102 | n/a | n/a |  | 2016-04-15 | 5555 | 8415 | 13970 |  |  | 386 |  | 0.34 | [7 empty] | 38
84.8528 | CII 60+60/38/12 | Hydraulic Brake | Ford Truck | Launch Mode | 2017 | Front | P558 (F-250/350 4x4) | Ward | Livonia | 7864 / 3402 | 363 | 153.85 | 17" | Steel | LLAC |  |  | Plain | Plain | 0.205 | 0.205 | 12mm Guide Rods, Biased spans | 11% | Hankook Textured | 0.75 x 37º | 253.85 | FM2287A | SM | Clip on base shim + clip on cover shim | NRS + IM | 110.1 | IB = 96.8 cm3 OB = 103.4 cm3 | N | N | TS2-11-83 | Housing and Bracket -Zinc plate after Machining |  |  | X | 0.35 | N/A | 0.51 | 12.7006 | 3.6287 | 3.2659 | 6.8039 | 6.1689 | 57.741 | March, 2016 | Oakwood | 400 | 19302001/02 | HC3C-2010/2011-AA | 17936502 | 17936421 RH 17936422 LH | 18616102 | n/a | n/a |  | 2016-04-15 | 5555 | 8415 | 13970 |  |  | 386 |  | 0.34 | [7 empty] | 38
84.8528 | CII 60+60/38/12 | Hydraulic Brake | Ford Truck | Serial Production | 2013 | Front | P473 (F-250/350 4x2) | Ward | Livonia | 7864 / 3402 | 363 | 153.85 | 17" | Steel | LLAC |  |  | Plain | Plain | 0.205 | 0.205 | 12mm Guide Rods, Biased spans | 11% | Hankook Textured | 0.75 x 37º | 253.85 | FM2287A | SM | Clip on base shim + clip on cover shim | NRS + IM | 110.1 | IB = 96.8 cm3 OB = 103.4 cm3 | N | N | TS2-11-83 | Housing-E-coat before, Adaptor-Zn after |  |  | X | 0.35 | N/A | 0.51 | 12.7006 | 3.6287 | 3.2659 | 6.8039 | 6.1689 | 57.741 | 2012-10-01 | Oakwood | 100 | 17936223 RH 17936224 LH | DC34-2010-CF RH DC34-2011-CF LH | 17936502 | 17936421 RH 17936422 LH | 18616102 | n/a | n/a |  | 2016-04-15 | 5555 | 8415 | 13970 |  |  | 386 |  | 0.34 | [7 empty] | 38
84.8528 | CII 60+60/38/12 | Hydraulic Brake | Ford Truck | In Development | 2017 | Front | P558 (F-250/350 4x2) | Ward | Livonia | 7864 / 3402 | 363 | 153.85 | 17" | Steel | LLAC |  |  | Plain | Plain | 0.205 | 0.205 | 12mm Guide Rods, Biased spans | 11% | Hankook Textured | 0.75 x 37º | 253.85 | FM2287A | SM | Clip on base shim + clip on cover shim | NRS + IM | 110.1 | IB = 96.8 cm3 OB = 103.4 cm3 | N | N | TS2-11-83 | Housing and Bracket -Zinc plate after Machining |  |  | X | 0.35 | N/A | 0.51 | 12.7006 | 3.6287 | 3.2659 | 6.8039 | 6.1689 | 57.741 | March, 2016 | Oakwood | 100 | 19302301/02 | HC3C-2010/2011-CA | 17936502 | 17936421 RH 17936422 LH | 18616102 | n/a | n/a |  | 2016-04-15 | 5555 | 8415 | 13970 |  |  | 386 |  | 0.34 | [7 empty] | 38
90.5097 | CII 64+64/39/14 | Hydraulic Brake | Ford Truck | Serial Production | 2017 | Rear | P558 (F-450/550) | Ward | Livonia | 10021 / 15461 | 400 | 170.2 | 19",20" | Steel | LLAC | Yes |  | Plain | Plain | 0.145 | 0.145 | 14 mm Guide Rods | 11% | Hankook Textured | JA3 (sim LS3) | 284 | FM2287A | SM | Clip on base shim + clip on cover shim | NRS | 132.2 | 163.75 | Y | Y | Cal: TS2-11-87 Brk: TS2-11-83 | Housing and Bracket -Zinc plate after Machining |  |  | X | 0.3 | N/A | 0.02 | 17.0097 | 4.5813 | 3.9916 | 9.7069 | 9.1172 | 51.8599 | March, 2016 | Oakwood | 55 | 18889601/02 | HC3C-2D242/243-DA | 18882401 | 18882301/02 | 18885402 | n/a | n/a | Four (4) mounting bolts design per caliper | 2016-04-15 | 7000 | 14300 | 21300 | 1041 | 4567 | 392.9 | 15461 | 0.43 | 49.31% |  | 130 |  |  |  | 336.7 | 39 | 0.021583 | N/A | N/A |  | 151.56 | Shear | -12.77%
93.3381 | CII 66+66/39/14 | Hydraulic Brake | Chrysler Truck | Serial Production | 2013 | Front & Rear | DP (Ram 4500/5500) | Andrews | Livonia | 12654 / 16096 | 390 | 168 | 19.5" | TS2-19-058 (Phenolic w/ cap) | C-clip | Yes | No | Plain | Plain | 0.145 | 0.145 | 14mm Compact Head Guide rods | 14.29 | Conti Textured | TS1-21-129 | 284 | FM 2255EE | SM | Wolverine MS 18937 3305-1 with DPTFE | NRS | 119.6 | 130.54 | Y | Y | TS2-11-083 | Zinc Plate: TS2-21-071 |  |  | X | TBD | TBD | TBD | 16.8 | 5.65 | 4.99 | 9.12 | 8.43 | 29.9 | 2013-01-01 | Santa Rosa | 100 | 18695905/06 | 68111548/49AC | 16004801 | 16004703/04 | 16005101 | N/A | N/A | Metric inlet/bleed | 2016-05-03 | 4504 | 14996 | 19500 | 1214 | 5169 | 390 | 14929.6738 | 0.36 | 51 | 51 | 112.68 | 1158.1178 | 371.518 | 520.1252 | 252.824 | 39 | 0.016622 | TBD | N/A | 86.5693 | 177.7342 | Shear | -24.8% | 7.01 | 4.52 | 2.49
93.3381 | CII 66+66/39/14 | Hydraulic Brake | Ford Truck | Serial Production | 2017 | Rear | P558 (F-450/550) | Ward | Livonia | 11584 / 4065 | 391 | 164.5 | 19",20" | Steel | LLAC | Yes | [43 empty] | 2016-04-15
| Nomenclature: | CII = Colette II, CI = Colette I, CR = Continuous Rail (i.e. Colette slide mechanism with continuos rail over the disc pad reaction), RPS = Reverse Pin Slider | [34 empty] | Blue type = TRW plants | [11 empty] | Bold type |  | = under development (awarded business)
|  | HR = Handbrake Ramp (a.k.a. Ball In Ramp, IPB = Integrated Park Brake); HE = Handbrake Electric (a.k.a. EPB); EPB = Electric Park Brake; MoC = Motor-on-Caliper | [34 empty] | Red type = SEBI (Sumitomo) | [11 empty] | Normal type |  | = in production
|  | "Useable lining volume" assumes 1.5mm lining material remains above shoe plate, backing layer, or top of rivet, as applicable | [34 empty] | Green type = Varga Limeira (Brazil) | [11 empty] | Bold Italics type |  | = under development (not yet awarded)
"Integral" indicates shoe rails are integral to knuckle. "Bolt-on" indicates bolt-on torque adaptor without outboard tie bar. "Saddle" indicates bolt-on torque adaptor with outboard tie bar.
P.W.W.I. = Pad Wear Warning Indicator; M = mechanical PWWI (audible), E = electrical PWWI, N = none
Terminated or Cancelled Projects and Service Calipers
34 | RPS 34/9/11 |  | DC | Past Model |  | Rear | NEON (PL) rear | Buie | Livonia | 813 / 813 | 270 | 114 | 14" | Durez 29502 | [12 empty] | TMD 2006 | NAO | MSC-1.18 | I.M. | 25.3 | 25.3, 25.3 | N | N | D5506 | SURFINCO IF2935I | X |  |  | TBD | 0.28 w/ flat steel |  | 4.75 | NA | N/A |  |  | #VALUE! | Current | Jax | 132 | 13268003/04 | 4509796/7 | 12049201/02 | 12049305/06 |  |  |  | Metric inlet/bleed | 38441 | 1947 | 1685 | 3632 | 508 | 2667 | 284.5 | 1314.6056 | 0.35 | 35 | 36 | 201 | 1248.3078 | 227.8978 | 319.0569 | 17.6887 | 9 | 0.0072793 | NA | NA | 19.7389 | 23.0633 | Shear | 0.096983 | NA | NA | NA
34 | RPS 34/9/10.7 |  | DC | Past Model |  |  | Sebring/Cirrus (JX/JA) rear | Kim | Livonia | 1295f/727r | 270 | 114 | 14" | Durez 29502 | [12 empty] | FERODO NT-8A | NAO | Wolverine MS-18691 | Riveted | 27.6, 27.6 | 25.3, 25.3 | N | N | D5506 | Surfinco | X |  |  |  | 0.28 w/ flat steel |  | 4.75 | NA | N/A |  |  |  | Current | Jax |  | 12953403-04 | 4509716AB/7AB | 12049201/02 | 12049301-04 |  |  |  | English inlet/Bleed | [7 empty] | #DIV/0! | 0.35
34 | RPS 34/9/10.7 |  | CHRYS | Past Model |  |  | NEON(PL), CIRRUS (JA) REAR | Fraser |  |  | 270 | 114 | 14" | Phenolic | [12 empty] | ASFM 7805 | SM |  | Riveted | 27.6, 27.6 | 25.3, 25.3 | N | N | D5506 | Zinc + Dichromate/ silver | X | [5 empty] | 4.75 | NA | N/A |  |  |  | Service | Jax |  | 12692501/02 | 4509554/5 | 12049201/02 | 12049301/02 |  |  |  | English inlet/Bleed |  | 200 | 500 | 700 | 300 | 800 | 300 | 309.0341 | 0.35
34 | RPS 34/12/10.7 |  | CHRYS | Past Model |  |  | INTREPID/CONCORDE (LH) REAR | Fraser |  |  | 270 | 114 | 14" | Phenolic | [12 empty] | FERODO NT-10 (a.k.a. 96-106) | NAO |  | Riveted | 27.6, 27.6 | 25.3, 25.3 | N | N | D5506 | Zinc + Dichromate | X | [5 empty] | 5 | NA | N/A |  |  |  | Service | Jax |  | 12645201/02 | 4616592/3 | 12049201/02 | 12049301/02 |  |  |  | English inlet/Bleed | [7 empty] | #DIV/0! | 0.35
34 | RPS 34/9/11 |  | CHRYS | Past Model |  |  | 1998 NEON(PL) | Fraser |  |  | 270 | 114 | 14" | Phenolic | [12 empty] | BBA 2006 | NAO |  | I.M. | 27.6, 27.6 | 25.3, 25.3 | N | N | D5506 | SURFINCO IF2935I | X |  |  |  | 0.28 w/ flat steel |  | 4.75 | NA | N/A |  |  |  | Service | Jax | 132 | 13268001/02 | 4509868AA/9AA | 12049201/02 | 12049303/04 |  |  |  | English inlet/bleed | [7 empty] | #DIV/0! | 0.35
36 | RPS 36/9/11 |  | Chrysler Pass Car | Past Model | 2001 | Rear | PT Cruiser (PT44) | Sanders | Livonia | 696 / 865 | 270 | 114 | 14" | Durez 29502 | [12 empty] | TMD 2014 TA | NAO | Wolverine MS-18691 | IM | 27.6 | 25.3, 25.3 | N | N | D5506 | SURFINCO IF2935I | X |  |  |  | .36 w/flat steel |  | 4.75 | NA | N/A | 3.79 | 3.212 | NA | 1905-06-22 | Santa Rosa | 300 | 13557501/2 | 4860032AA/3AA | 12324801/02 | 13558801/2 |  |  |  | Metric inlet/bleed | 2005-03-30 | 2211 | 1993 | 4204 | 533 | 2616 | 299.5 | 1657.5457 | 0.35 | 16 | 20 | 201 | 605.483 | 263.4035 | 368.7649 | 12.6058 | 9 | 0.0051876 | 240 | Not Available | 10.4446 | 29.0797 | Shear | -5.089% | Not Available | Not Available | Not Available
36 | RPS 36/12/11 |  | Chrysler Pass Car | Past Model | 2003 | Rear | PT Cruiser (PT44 Turbo) | Sanders | Livonia | 696 / 865 | 270 | 114 | 14" | Durez 29502 | [12 empty] | TMD 2014 TA | NAO | Wolverine MS-18691 | IM | 27.6 | 25.3, 25.3 | N | N | D5506 | Plain or Surfinco | X |  |  |  | .36 w/flat steel |  | 4.75 | NA | N/A | 3.79 | 3.212 | NA | 2002-06-01 | Santa Rosa | 150 | 13749901/02 | 05273144AA/5AA | 12324801/02 | 13558801/2 |  |  |  | Metric inlet/bleed | 2005-03-30 | 2238 | 2018 | 4256 | 533 | 2616 | 299.5 | 1678.257 | 0.35 | 16 | 20 | 201 | 612.9723 | 266.6948 | 373.3727 | 12.7617 | 12 | 0.0039388 | 198 | Not Available | 10.5738 | 29.4431 | Shear | -6.26% | Not Available | Not Available | Not Available
36 | RPS 36/9/11 |  | DC | Past Model |  | Rear | 2001 Cirrus/Stratus (JR) Rear | Buie | Livonia | 957 / 1302 | 270 | 114 | 14" | Durez 29502 | [12 empty] | TMD 2013 TA (Euro) FM FM-10 (domestic) | NAO | Wolverine MS-18691 | I.M | 27.6 | 25.3, 25.3 | N | N | D5506 | SURFINCO IF2935I | X |  |  | TBD | .36 w/flat steel |  | 4.75 | NA | N/A | 3.79 | #REF! | #VALUE! | Current | Santa Rosa & Jax | 505 | 13440101/2 Euro-13440103/4 dom. | 04779124AA/5AAeuro- 04879248AB/9ABdom | 12324801/02 | 12299103/04 |  |  |  | English inlet/bleed | 2005-03-30 | 2394 | 1831 | 4225 | 508 | 2743.2 | 298 | 1512.7601 | 0.35 | 16 | 20 | 201 | 608.5075 | 240.3954 | 336.5536 | 12.5422 | 9 | 0.0051614 | NA | NA | 10.4968 | 26.5397 | Shear | 3.995% | NA | NA | NA
36 | RPS 36/12/10.7 |  | DC | Past Model |  | Rear | INTREPID/CONCORDE (LH) REAR | Buie | Livonia | 813 / 813 | 270 | 114 | 14" | Durez 29502 | [12 empty] | FM FM-10 (US) | NAO | Wolverine MS-18691 | Riveted | 27.6 | 25.3, 25.3 | N | N | D5506 | Plain or Surfinco | X |  |  | TBD | .36 w/flat steel |  | 4.75 | NA | N/A | 3.79 | 3.212 | #VALUE! | Current | Jax | 530 | 13044003-04 | 04779014AB/15AB | 12324801/02 | 12299103/04 |  |  |  | English inlet/bleed | 2005-03-30 | 2669 | 2014 | 4683 | 569 | 2870 | 326 | 1860.1518 | 0.35 | 21 | 21 | 201 | 885.2434 | 295.6 | 413.84 | 17.4688 | 12 | 0.0053916 | NA | NA | 15.2704 | 32.6342 | Shear | -15.43% | NA | NA | NA
36 | RPS 36/12/11 |  | DC | Past Model |  | Rear | INTREPID/CONCORDE (LH) REAR | Buie | Livonia | 813 / 813 | 270 | 114 | 14" | Durez 29502 | [12 empty] | TMD 2013-TA (Euro) | NAO | Wolverine MS-18691 | IM | 27.6 | 25.3, 25.3 | N | N | D5506 | Plain or Surfinco | X |  |  | TBD | .36 w/flat steel |  | 4.75 | NA | N/A | 3.79 | 3.212 | #VALUE! | Current | Santa Rosa | 50 | 13044005-06 | 4779106AA/7AA | 12324801/02 | 12299103/4 |  |  |  | English inlet/bleed | 2005-03-30 | 2669 | 2014 | 4683 | 569 | 2870 | 326 | 1860.1518 | 0.35 | 21 | 21 | 201 | 885.2434 | 295.6 | 413.84 | 17.4688 | 12 | 0.0053916 | NA | NA | 15.2704 | 32.6342 | Shear | -15.43% | NA | NA | NA
38 | CI HL 38/14/11 |  | FORD | Past Model |  | Rear | MUSTANG (SN95) | Seigle | Livonia | 550 | 267 | 117.1 | 15" & 16" | Steel | [12 empty] | Akebono NS 516H | NAO | Wolverine MS18069 | I.M. | 25.6 | 30, 30 | N | N | D5506 | Zinc / yellow |  |  | X | 0.25 | 0.24 |  | 7.416 | 2.3 | 1.74 | 4.3 | 3.432 | 29.141 | Current | Varga | 245 | VCFD 0216-7/7-5 | 1R33-2K327/328-AB | VFCC 2386-8/7-6 | VPCC 0400-0/1-0 |  |  |  | M10 x 1.5 |  |  |  | 0 |  |  |  | #DIV/0! | 0.35 |  |  |  | 0 | #DIV/0! | #DIV/0! | 0 | 9 | 0 |  |  | 0 | #DIV/0! | #DIV/0! | #DIV/0!
38 | CI HL 38/16/10 |  | FORD | Past Model |  | Rear | COBRA / Bullit (SN95) | Seigle | Livonia | 550 | 296 | 131.6 | 17" | Steel | [12 empty] | Akebono NS 516H | NAO | Wolverine MS18069 | I.M. | 25.6 | 25.6, 25.6 | N | N | D5506 | Zinc / black |  |  | X | 0.25 | 0.24 |  | 7.8 | 2.764 | 2.32 | 4.3 | 3.432 | 29.141 | Current | Varga | 18 | VCFD 0237-1/8-8 | 1R33-2K327/8-BB Cobra, 1R33-2K3427 / 8-CB - Bullit | VFCC 2386-8/7-6 | VPCC 2607-1/8-8 |  |  |  | M10 x 1.5 |  |  |  | 0 |  |  |  | #DIV/0! | 0.35 |  |  |  | 0 | #DIV/0! | #DIV/0! | 0 | 14 | 0 |  |  | 0 | #DIV/0! | #DIV/0! | #DIV/0!
41 | CII HR 41/11.9/11 |  | VW Pass Car | Past Model | Current | Rear | JETTA (PQ35) | Campiteli | Livonia | 1100 | 259.9 | 106 | 15" | Steel | [12 empty] | Ferodo 139-60 (A) | NAO | TOPEX E04100900931 | IM | 36.7 | 37,37 | N | N | T.S. 2-11-83 | T.S. 2-21-71 |  |  | X |  | Not Available |  | 7.7 | 2.65 | 2.2 | 2.7205 | 2.295 | Not Available | 2005-06-27 | Santa Rosa | 560 | 32036688/89 s/o Chart 03232777 | 1K0 615 405/406 DP | 32328609/10 | 32333227/28 |  | 32325481 | Standard BIC |  | 2011-09-16 | 2623.5009 | 2557.3622 | 5180.8632 | 556 | 2677 | 308 | 2174.4804 | 0.35 | Not Available | Not Available | 198 | Not Available | 279.4818 | 391.2746 | Not Available | 12 | Not Available | Not Available, asked Dan Cox, said no VW's ever run | Not Available, asked Dan Cox, said no VW's ever run | Not Available | 41.0279 | Shear | -10.55% | Not Available | Not Available | Not Available
41 | CII HR 41/11.9/11 |  | VW Pass Car | Past Model | Current | Rear | BORA (PQ 35) | Campiteli | Livonia | 1100 | 259.9 | 106 | 15" | Steel | [12 empty] | NAC D6234 | NAO | TOPEX E04100900931 | IM | 36.7 | 37,37 | N | N | T.S. 2-11-83 | T.S. 2-21-71 |  |  | X |  | Not Available |  | 8.157 | 2.65 | 2.2 | 2.7205 | 2.295 | Not Available | 2005-06-27 | Santa Rosa | 560 | 32036534/35 s/o Chart 03232759 | 1K0 615 405/406 FF | 32328609/10 | 32338747/48 |  | 32325481 | Standard BIC |  | 2011-09-17 | 2623.5009 | 2557.3622 | 5180.8632 | 556 | 2677 | 308 | 2174.4804 | 0.35 | Not Available | Not Available | 198 | Not Available | 279.4818 | 391.2746 | Not Available | 12 | Not Available | Not Available, asked Dan Cox, said no VW's ever run | Not Available, asked Dan Cox, said no VW's ever run | Not Available | 41.0279 | Shear | -10.55% | Not Available | Not Available | Not Available
41 | CII HR 41/12/10.5 |  | GM Pass Car | Past Model | 2009 | Rear | Epsilon Supercorner 16" | Younglove / Garrington | Livonia | 2068 / 2878 | 292 | 125.5 | 16" | Steel | [12 empty] | TMD 4140 (4EW) Nisshinbo N541H |  | MSC 40.0 MSC 39.2 (NAO) | Riveted | 32 | 30 | Y | N | Housing:AiSi7mg / N17 Bracket:TS2-11-83 | Housing:None Bracket:TS2-21-071 |  |  | X | 0.197 |  |  | 7.0614 | 2.6 | 2.1 | 2.7999 | 2.3964 | 61.6541 | China: Jan-09 EU: Oct-08 NA: Feb-09 Kor: Jul-09 | LVLB Jablonec Santa Rosa | 683 | 162 364 33 162 364 34 162 364 35 162 364 36 | 22743013 22743014 22743015 22743016 | 16236101 16236102 | 16236205 16236206 |  | 32344940 | High BIC | Manual Park Brake & Electric Cable Puller | 2012-04-20 | 2065.7314 | 2817.5077 | 4883.2391 | 616 | 2830 | 330.2 | 2495.4122 | 0.35 |  |  |  |  | 310.6838 | 434.9573 | 31.8 | 12 | 0.0090753 | Not Available | Not Available | Not Available | 39.7675 | Shear | -19.53%
41 | CII HR 41/12/10.5 |  | GM Pass Car | Past Model | 2009 | Rear | Epsilon Supercorner 16" Core assembly | Younglove / Garrington | Livonia |  |  |  | 16" | Steel | [34 empty] | China: Jan-09 EU: Oct-08 NA: Feb-09 Kor: Jul-09 | LVLB Jablonec Santa Rosa | 683 | 17775901 17775902 17775903 17775904 | 13502190 13502194 13500048 13500047 | 16236101 16236102 | 16236205 16236206 |  | 32344940 | High BIC | Core assembly Manual Park Brake & Electric Cable Puller | 2012-04-20 | 2065.7314 | 2817.5077 | 4883.2391 | 616 | 2830 | 330.2 | [9 empty] | 12 |  | Not Available | Not Available | Not Available
41 | CII HR 41/23/10.5 |  | GM Pass Car | Past Model | 2009 | Rear | Epsilon Supercorner 17" | Younglove / Garrington | Livonia | 2404 / 3343 | 315 | 135 | 17" | Steel | [12 empty] | TMD 4140 (4EW) Nisshinbo N54H |  | MSC 40.0 MSC 39.2 (NAO) | Riveted | 32 | 30 | Y | N | Housing:AiSi7mg / N17 Bracket:TS2-11-83 | Housing:None Bracket:TS2-21-071 |  |  | X | 0.2 |  |  | 7.5 | 3.1 | 2.5 | 3.0468 | 2.6433 | 55.0565 | China: Jan-09 EU: Oct-08 NA: Feb-09 Kor: Jul-09 | LVLB Jablonec Santa Rosa | 94 | 16241241 16241242 16241243 16241244 | 22743017 22743018 20978664 20978665 | 16240901 16240902 | 16241108 16241107 |  | 32344940 | High BIC | Manual Park Brake & Electric Cable Puller | 2012-04-20 | 2400.834 | 3276.0692 | 5676.9032 | 616 | 2830 | 330.2 | 2901.4083 | 0.35 |  |  | 180 |  | 335.8111 | 470.1356 | 36.97 | 23 | 0.0051028 | Not Available | Not Available | Not Available | 42.9838 | Shear | -25.55%
41 | CII HR 41/23/10.5 |  | GM Pass Car | Past Model | 2009 | Rear | Epsilon Supercorner 17" core assembly | Younglove / Garrington | Livonia |  |  |  | 17" | Steel | [34 empty] | China: Jan-09 EU: Oct-08 NA: Feb-09 Kor: Jul-09 | LVLB Jablonec Santa Rosa | 94 | 17775701 17775702 17775703 17775704 | 13502195 13502192 13500049 13500050 | 16240901 16240902 | 16241108 16241107 |  | 32344940 | High BIC | Core assembly Manual Park Brake & Electric Cable Puller | 2012-04-20 | 2400.834 | 3276.0692 | 5676.9032 | 616 | 2830 | 330.2 | [9 empty] | 23 |  | Not Available | Not Available | Not Available
41 | CII HR 41/12/12 |  | GM | Past Model |  |  | 2004 GMX390/391 (Epsilon wide) | Keller | Livonia | 1038f/ 1659 r | 281 | 122.7 | 16"-17"-18-19" | Steel | [12 empty] | FM AB801-S | NAO | Wolverine MS18069 | I.M. | 34.82 | 34.82 | N | N | A357 T6, D5506 | Caliper: none Adaptor: NTZR |  |  | x | 0.19 |  |  | 6.6 | 2.2 | 1.8 | 2.6 (2.2) | 2.244 |  | 2003-06-01 | Mt V | 324 | 14022201 / 02 | T.B.D. | 14022500 | 14022401 / 02 |  |  |  | M10x1.5 mtg, M10x1.5 inlet, M10x1 bleed port.
43 | CII HR 43/12/11 | Mechanical IPB | Chrysler Pass Car | Past Model | 2009 | Rear | RT Domestic | Wozniak | Livonia | 1251 / 2281 | 305 | 131.5 | 16" & 17" | 29502B |  |  |  | Plain | Plain | 0.145 | 0.145 | 8.5mm Hex Head Guide Rods | 11.92% | Other |  | 144 | FrasLe 5139 | NAO | 3M TAPE | IM | 37.8 | 41.6 | Y | N | D4512 - hsg, D5506-brkt | Clear Zinc Trivalent |  |  | X | 0.18 | 0.192 |  | 9.59 | 3.0534 | 2.4493 | 4.5569 | 3.8647 | 46.0228 | 2004-07-06 | Santa Rosa | 2000 | 18027109 RH 18027110 LH | 04721858AI RH 04721857AI LH | 15812301 | 17441103 RH 17441104 LH | 18027301 | 17410606 opt. 32337027 | Standard BIC | Metric inlet/bleed | 2013-08-07 | 3113 | 2794 | 5907 | 709 | 3076 | 334 | 2910 | 0.32 | 26.81% | 26.81% | 180 | 891.5258 | 264.682 | 370.5548 | 30.6089 | 12 | 0.0083631 | Not Applicable | 149 C | 21.5638 | 40.9728 | Shear | -5.547% | 1.1838 | 0.797 | 0.008
43 | CI HR 43/19/10.55 | Mechanical IPB | Ford Pass Car | Past Model | 2013 | Rear | Mustang S197 SVT & Feature Car (Black w/ PFC) | Malott | Livonia | SVT = 1175 / 2150 Boss = 930 / 1889 Laguna = 843 / 1681 | 350 (SVT) 300 (Boss / Laguna) | 159 | 19" (Boss / Laguna) | Steel |  |  |  | Plain | Plain | 0.34 (LH) 0.11 (RH) | 0.11 (LH) 0.34 (RH) | 8.415 mm guide rods Hutchinson Smooth Seal | 15.66% | Other | 7°wall, 0.42x 15° see print | 144 | Performance Friction PFC42 | Carbon Metallic | MSC 8.1 | IM | 34.59 | 35.29 | Y | N | TS2-11-083 | Zinc cobalt (black) TS2-21-072 |  |  | X |  |  |  | 9.5744 | 2.6 | 2.2 | 4.7 | 4.1 |  |  | Oakwood |  | 18260809/10 | DR3V-2K327/328-AE | 18071601 | 18071703/04 | 18072107 | 17410606 | Standard BIC | IPB Park Brake Direct Metric Inlet | 2014-04-04 |  |  | 4,819 (SVT) 4,420 (Boss) 4101 (Laguna) |  |  | 348 (SVT) 318 (Boss/Laguna) | [8 empty] | 33.2 (SVT) 25.1 (Boss) 23.4 (Laguna) | 19 | 0.0050 (SVT) 0.0038 (Boss) 0.0035(Laguna)
43 | CI HR 43/19/10.55 | Mechanical IPB | Ford Pass Car | Past Model | 2013 | Rear | Mustang Track Package (S197) (Silver w/ PFC) | Malott | Livonia | 1140 / 2158 | 300 | 131.5 |  | Steel |  |  |  | Plain | Plain | 0.34 (LH) 0.11 (RH) | 0.11 (LH) 0.34 (RH) | 8.415 mm guide rods Hutchinson Smooth Seal | 15.66% | Other | 7°wall, 0.42x 15° see print | 144 | Performance Friction PFC42 | Carbon Metallic | MSC 8.1 | IM | 34.59 | 35.29 | Y | N | TS2-11-083 | Zinc TS2-21-071 |  |  | X |  |  |  | 9.5744 | 2.6 | 2.2 | 4.7 | 4.1 |  |  | Oakwood |  | 18080109/10 | DR33-2K327/328-DD | 18071601 | 18071701/02 | 18072106 | 17410606 | Standard BIC | IPB Park Brake Direct Metric Inlet | 2014-04-04 |  |  | 4788 |  |  | 319.3 | [8 empty] | 26 | 19 | 0.0046
43 | CI HR 43/19/10.55 | Mechanical IPB | Ford Pass Car | Past Model | 2013 | Rear | Mustang Rear (S197) V6 / GT (Silver w/ Nisshinbo) | Malott | Livonia | 1140 / 2158 | 300 | 131.5 |  | Steel |  |  |  | Plain | Plain | 0.34 (LH) 0.11 (RH) | 0.11 (LH) 0.34 (RH) | 8.415 mm guide rods Hutchinson Smooth Seal | 15.66% | Other | 7°wall, 0.42x 15° see print | 144 | Nisshinbo N715H | Organic | MSC 40.0M | IM | 34.58 | 31.64 | Y | N | TS2-11-083 | Zinc TS2-21-071 |  |  | X |  |  |  | 9.5744 | 2.6 | 2.2 | 4.7 | 4.1 |  |  | Oakwood |  | 18071911/12 | DR33-2K327/328-BD | 18071601 | 18071701/02 | 18072106 | 17410606 | Standard BIC | IPB Park Brake Direct Metric Inlet | 2014-04-04 |  |  | 4788 |  |  | 319.3 | [8 empty] | 26 | 19 | 0.0046
43 | CI HR 43/19/10.55 | Mechanical IPB | Ford Pass Car | Past Model | 2013 | Rear | Mustang Rear (S197) Auto Brembo Package (Black w/ Nisshinbo) | Malott | Livonia | 1111 / 2147 | 300 | 131.5 |  | Steel |  |  |  | Plain | Plain | 0.34 (LH) 0.11 (RH) | 0.11 (LH) 0.34 (RH) | 8.415 mm guide rods Hutchinson Smooth Seal | 15.66% | Other | 7°wall, 0.42x 15° see print | 144 | Nisshinbo N715H | Organic | MSC 40.0M | IM | 34.58 | 31.64 | Y | N | TS2-11-083 | Zinc cobalt (black) TS2-21-072 |  |  | X |  |  |  | 9.5744 | 2.6 | 2.2 | 4.7 | 4.1 |  |  | Oakwood |  | 18270511/12 | DR33-2K327/328-CG | 18071601 | 18071703/04 | 18072107 | 17410606 | Standard BIC | IPB Park Brake Direct Metric Inlet | 2014-04-04 |  |  | 4819 |  |  | 338 | [8 empty] | 31 | 19 | 0.0046
43 | CII HR 43/12/11 |  | Chrysler Pass Car | Past Model | 2009 | Rear | JC Domestic | Wozniak | Livonia | 1251 / 2281 | 305 | 131.5 | 16" & 17" | 29502B | [12 empty] | FrasLe 5139 |  | 3M TAPE | IM | 37.8 | 41.6 | Y | N | D4512 - hsg, D5506-brkt | Clear Zinc Trivalent |  |  | X | 0.18 | 0.192 |  | 9.59 | 3.0534 | 2.4493 | 4.5569 | 3.8647 | 46.0228 | 2004-07-06 | Santa Rosa | 2000 | 18027105/6 | 04683992/93 AG REVB | 17465709 | 17441101/02 | 18027301 | 17410606 opt. 32337027 | Standard BIC | Metric inlet/bleed | 2011-10-21 | 2846.8 | 2985.4 | 5832.2 | 681 | 2890 | 334 | 2667.7026 | 0.32 | 27.9 | 28.5 | 191 | 953.1185 | 262.1022 | 366.9431 | 29.7584 | 12 | 0.0081307 | Not Applicable | 107 C | 23.0536 | 40.5734 | Shear | -4.617% | 1.1838 | 0.797 | 0.008
43 | CII HR 43/12/11 |  | Chrysler Pass Car | Past Model | 2009 | Rear | RT BUX | Wozniak | Livonia | 1251 / 2281 | 305 | 131.5 | 16" & 17" | 29502B | [12 empty] | ITT KF5000 (green) |  | 3M TAPE | IM | 37.8 | 29.5 | Y | N | D4512 - hsg, D5506-brkt | Clear Zinc Trivalent |  |  | X | 0.18 | 0.192 |  | 9.59 | 3.0534 | 2.4493 | 4.5569 | 3.8647 | 46.0228 | 2004-07-06 | Santa Rosa | 2000 | 15812617/18 | 68026856/55 AD | 17465703/04 | 17441103/04 | 15812101 | 17410606 opt. 32337027 | Standard BIC | Metric inlet/bleed | 2011-10-21 | 3113 | 2794 | 5907 | 709.6 | 3076 | 334 | 2879.7026 | 0.4 | 29.3 | 30.3 | 191 | 1071.0114 | 282.9313 | 396.1038 | 33.8526 | 12 | 0.0092493 | Not Applicable | 120 C | 25.9051 | 43.7978 | Shear | -11.64% | 1.395 | 0.96 | 0.008815
43 | CI HR 43/20/11 |  | Ford Pass Car | Past Model | 2004 | Rear | Mustang (S197) | Peak | Livonia | 1148 / 2234 | 300 | 131.2 | 16" | Steel | [12 empty] | FM 4101 SFF (scorched) | NAO | Wolverine MS18069 | IM | 37.6 | 38.6, 38.6 | N | N | D5506 | Zinc cobalt / black |  |  | X | 0.22 | 0.23 |  | 10.5 | 2.64 | 2.1 | 3.1 | 4.246 | 34.2735 | Jul.- 03 | Brazil-Varga | 288 | 14275603/04 | 4R332K327/8-A1 | VFCC2427-9 | VPCC1561/2-0 |  |  |  | M10 x 1.5 | 2008-05-21 | 2181 | 2054 | 4235 | 530 | 2720 | 329 | 1842.41 |  | 28 | 28.9 |  |  | 186.7388 | 261.4343 | 22.1425 | 20 | 0.0036904 | Not Available | Not Available | Not Available | 28.0855
43 | CI 43/19/11 |  | Ford Pass Car | Past Model | 2007 | Rear | Mustang S197 SVT(Condor) | Peak | Livonia |  |  |  |  | Steel | [12 empty] | Federal Mogul FM4088 | [8 empty] | Zinc cobalt / black | [13 empty] | Brazil-Varga |  | 15980901/02 | 7R3V-2K327/328-AA | [6 empty] | 2009-11-20
43 | CI 43/19/11 |  | Ford Pass Car | Past Model | 2008 | Rear | Mustang Rear (S197) | Peak | Livonia |  |  |  |  | Steel | [35 empty] | Brazil-Varga |  | 17222901/02 | 8R33-2K327/328-AA | [6 empty] | 2009-11-20
43 | CII HR 43/11/11 |  | Ford Pass Car | Past Model | 2008 | Rear | Flex/MKS (D471/D385) | Porter | Livonia | 1410 / 3200 | 330 | 144 | 17" & 18 | Steel | [12 empty] | ITT KF6008EF | NAO | RPN623901 | IM | 37.8 | 29 | N | N | D5506 | Zinc TS2-21-071 |  |  | X | 0.21 |  |  | 9.5 | 3.3 | 2.6 | 4.4 | 3.8 |  |  | Brazil-Varga |  | 16242701/02 | 8A83-2K327/8-BD | 16243003/04 | 16242901/02 |  |  |  | Direct Metric Inlet | 2009-05-20 | [15 empty] | 11 |  | Not Available
43 | CII HR 43/11/11 |  | Ford Pass Car | Past Model | 2010 | Rear | Taurus Base (D258/D385) | Smith | Livonia | 1057 / 2540 | 330 | 144 | 17" & 18" | Steel | [12 empty] | ITT KF6008EF | NAO | RPN623901 | IM | 33.24 | 39.2 | N | N | D5506 | Zinc TS2-21-071 |  |  | X | 0.21 |  |  | 9.5744 | 3.3 | 2.6 | 4.4 | 3.8 |  |  | Santa Rosa |  | 17460009/10 | CG13-2K327/8-DA | 16243001/02 | 16242901/17426502 |  | 17410606 | Standard BIC | Direct RH / Banjo LH | 2011-09-14 |  |  | 5638.6 |  |  | 336.7 | [9 empty] | 11 |  | Not Available
43 | CII HR 43/11/11 |  | Ford Pass Car | Past Model | 2010 | Rear | Taurus SHO (D258) | Smith | Livonia | 1057 / 2540 | 330 | 144 | 17" & 18" | Steel | [12 empty] | ITT KF6008EF | NAO | RPN623901 | IM | 33.24 | 37.4 | N | N | D5506 | Zinc cobalt / black |  |  | X | 0.21 |  |  | 9.5744 | 3.3 | 2.6 | 4.4 | 3.8 |  |  | Santa Rosa |  | 17459309/10 | CG13-2K327/8-CB | 16243001/02 | 17427601/17426504 |  | 17410606 | Standard BIC | Direct RH / Banjo LH | 2011-09-14 |  |  | 5638.6 |  |  | 337.6 | [9 empty] | 11 |  | Not Available
43 | CI 43/19/11 |  | Ford Pass Car | Past Model | 2009 | Rear | Mustang Rear (S197) | Peak | Livonia |  |  |  |  | Steel | [35 empty] | Brazil-Varga |  | 17518601/02 | 9R33-2K327/328-AA | [6 empty] | 2009-11-20
43 | CI HR 43/12/11 |  | DC | Past Model |  |  | 2002 PT74 Rear | Jenkinson | Livonia |  | 274 | 118 | 15" | Steel | [12 empty] | TBD | NAO | MSC 1.18 | I.M. | 37.6 | 39.5, 39.5 | Y | N | D5506 | Zinc cobalt / black |  |  | X |  | 0.18 |  | 9.3 | 2.4 | 2 | 5.1 |  |  | Jan '02 | VBI | 140 | 13622401/02 | 5273066AA/067AA | 13622001/02 | 13622101/02 |  |  |  | M10 x 1 | [7 empty] | #DIV/0! | 0.35
43 | CII 43/10/11 |  | DC | Past Model |  | Rear | 2004 LX rear | Valle | Livonia | 1531 / 2104 | 320 | 141 | 17" | Vyncolit | [12 empty] | tbd | tbd | tbd | I.M. | 37.2 | 40.9 | y | N | A357 T6, D5506 | Caliper: none, NTZR brkt |  |  | X | 0.24 | tbd |  | 7.25 | 3 | 2.4 | 2.6 | 2.3 | 57.9992 | 2003-06-01 | tbd | 600 | X13894701/02 | T.B.D. | X13894401 | X13894501/02 |  |  |  | Metric inlet/bleed | 2001-12-18 | 2253 | 2531 | 4784 | 548 | 3048 | 335 | 2527.5058 | 0.35 | 20 | 30 | 257 | 817.0406 | 240.9351 | 337.3092 | 26.9207 | 22 | 0.003824
43 | CI HR 43/22/10 |  | DC | Past Model |  | Rear | 2001 VIPER rear | Campiteli | Livonia | 997 / 1446 | 330 | 148.4 | 17"&18" | Steel | [12 empty] | Galfer 3214 FF | SM | Wolverine MS18069 | I.M. | 37.6 | 33.7, 33.7 | N | N | D5506 | Zinc cobalt / black |  |  | X | 0.22 | 0.22 |  | 9.9 | 2.6 | 2.1 | 5.07 |  | #DIV/0! | 2001-01-01 | Varga | 4 | C13712500 | 05290190 / 1 AA | 13712801 | 13712701 / 2 |  |  |  | M10 x 1.5 |  |  |  | 0 |  |  |  | #DIV/0! | 0.35 |  |  |  | 0 | #DIV/0! | #DIV/0! | 0 | 20 | 0 |  |  | 0 | #DIV/0! | #DIV/0! | #DIV/0!
43 | CI HL 43/14/11 |  | FORD | Past Model |  | Rear | TAURUS (DN101), CONTINENTAL (FN74) | Campiteli | Livonia | 825 | 256 | 110.9 | 15" & 16" | Steel | [12 empty] | TMD 2006 Taurus, 2016 Continental | NAO | MSC 1.18 | I.M. | 22.9 | 22, 22 | N | N | D5506 | Zinc / yellow |  |  | X | 0.31 | 0.31 |  | 7.29 | 1.9 | 1.335 | 4.3 | 3.179 | 32.4869 | Current | Varga | 56 + 24 | VCFD 0212-4/3-2 | 1F12-2K327/8-AA Taurus 1F32-2K3427 / 8-AA Cont. | VFCC 2332-9/3-7 | VPCC 2490-5/1-3 |  |  |  | M10 x 1.5 |  |  |  | 0 |  |  |  | #DIV/0! | 0.35 |  |  | 201 | 0 | #DIV/0! | #DIV/0! | 0 | 16 | 0 |  |  | 0 | #DIV/0! | #DIV/0! | #DIV/0!
43 | CI HR 43/20/11 |  | Ford, Jag | Past Model |  | Rear | Ford LS6-LS8, Jaguar X200, Thunderbird | Tao | Livonia | 1326 | 288 | 125.2 | 16" | Steel | [12 empty] | FM 4101 SFF (scorched) | NAO | Wolverine MS18069 | I.M. | 37.6 | 38.6, 38.6 | N | N | D5506 | Zinc cobalt / black |  |  | X | 0.22 | 0.22 |  | 9.8 | 2.6 | 2.1 | 4.8943 | 4.1667 | 34.9255 | Current | Varga | 213 + 50 | VCFD 0264-7/5-5 | 1W43-2K327/328-AB | VFCC 2427-9 | VPCC1561/2-0 |  |  |  | M10 x 1.5 |  | 2504 | 2239 | 4743 | 628 | 3034 | 322 | 2013.3301 | 0.35 | 32.6 | 32.6 | 240 | 1219.9061 | 213.8419 | 299.3787 | 26.7958 | 14 | 0.0066458 |  |  | 28.6678 | 32.1618 | Shear | 16.91%
43 | CI HR 43/20/11 |  | Ford, Jag | Past Model |  | Rear | Lincoln Sport, Jaguar X350 | Tao | Livonia | 1148 / 2234 | 288 | 125.2 | 16" | Steel | [12 empty] | TMD TX2024TX | NAO | Rubore RPNS14001 | I.M. | 37.6 | 38.6, 38.6 | N | N | A357 T6, D5506 | Housing: black anodizing - Adaptor: Zinc Cobalt |  |  | X | 0.22 | 0.23 |  | 7.6 | 2.7778 | 2.2267 | 2.75 | 2.365 | 61.5329 | Jul.- 02 | Varga | 16 + 54 | SK13944205 / 06 | 3W43-2K327/328-AD | SK14306301 | SK13762903 / 04 |  |  |  | M10 x 1.5 |  | 2292 | 2563 | 4855 | 628 | 3034 | 322 | 2235.6874 |  |  |  |  | 0 | 237.4592 | 332.4428 | 0 | 20 | 0 |  |  | 0 | 35.7139 | Shear | 5.281%
43 | CI HR 43/19/11 |  | Ford Pass Car | Past Model | 2013 | Rear | Feature Car (Black w/ PFC) | Smith | Livonia | Boss = 930 / 1889 Laguna = 843 / 1681 | 300 | 131.5 |  | Steel | [11 empty] | 144 | Performance Friction PFC42 |  | MSC 8.1 |  | 30.32 | 35.29 |  |  | TS2-11-083 | Zinc cobalt / black | [6 empty] | 9.5744 | [6 empty] | Oakwood |  | 18202803/04 | DR33-2K327/328-EA | 18071601 | 18071703/04 |  | 17410606 | Standard BIC |  | 2011-09-14 |  |  | 4411 |  |  | 318 | [9 empty] | 19
43 | CI HR 43/19/10.5 |  | Ford Pass Car | Past Model | 2012 | Rear | Mustang S197 SVT | Smith | Livonia |  | 350 | 159 |  | Steel | [12 empty] | Federal Mogul FM4088 |  | MSC 8.0 |  |  |  | Y |  |  | Zinc cobalt / black | [13 empty] | Brazil-Varga |  | 17909301/02 | CR3V-2K327/328-CA | 18028401/02 | 15981301/02 |  |  |  |  | 2009-11-20
43 | CI HR 43/19/10.5 |  | Ford Pass Car | Past Model | 2011 | Rear | Mustang S197 SVT | Smith | Livonia |  | 300 | 131.5 |  | Steel | [12 empty] | Federal Mogul FM4088 |  | MSC 8.0 |  |  |  | Y |  |  | Zinc cobalt / black | [13 empty] | Brazil-Varga |  | 17880901/02 | BR3V-2K327/328-BA | 15981001/02 | 15921301/02 |  |  |  |  | 2009-11-20
43 | CI HR 43/19/10.5 |  | Ford Pass Car | Past Model | 2011 | Rear | Mustang Track Package (S197 TPII) | Smith | Livonia |  |  |  | 17 | Steel | [12 empty] | Performance Friction PFC42 |  | MSC 8.0 |  |  |  | Y |  |  | Zinc TS2-21-071 | [13 empty] | Brazil-Varga |  | 17901501/02 | BR33-2K327/328-DB | 15208103/04 | 15208001/02 |  |  |  |  | 2009-11-20
43 | CI 43/19/10.5 |  | Ford Pass Car | Past Model | 2011 | Rear | Mustang Rear (S197) | Smith | Livonia |  |  |  |  | Steel | [12 empty] | Nisshinbo N715H |  | MSC 8.0 |  |  |  | Y |  |  | Zinc TS2-21-071 | [13 empty] | Brazil-Varga |  | 17342301/02 | BR33-2K327/328-BC | 15208105/06 | 15208001/02 |  |  |  |  | 2009-11-20
43 | CI 43/19/11 |  | Ford Pass Car | Past Model | 2010 | Rear | Mustang Track Package (S197 TPII) | Smith | Livonia |  |  |  | 17 | Steel | [12 empty] | Performance Friction PFC42 |  | MSC 8.0 | [6 empty] | Zinc TS2-21-071 | [13 empty] | Brazil-Varga |  | 17672501/02 | AR33-2K327/328-DA | 17672501/02 | 15208001/02 |  |  |  |  | 2009-11-20
43 | CI 43/19/11 |  | Ford Pass Car | Past Model | 2010 | Rear | Mustang Rear (S197) | Smith | Livonia |  |  |  |  | Steel | [21 empty] | Zinc TS2-21-071 | [13 empty] | Brazil-Varga |  | 17410401/02 | AR33-2K327/328-AA | 15208103/04 | 15208001/02 |  |  |  |  | 2009-11-20
43 | CI HR 43/19/10.5 |  | Ford Pass Car | Past Model | 2012 | Rear | Mustang S197 SVT (Black w/ FM) | Smith | Livonia | 680 / 1345 | 300 | 131.5 |  | Steel | [12 empty] | Federal Mogul FM4088 |  | MSC 40.0 |  | 34.6 | 39.1 | Y |  |  | Zinc cobalt / black | [6 empty] | 9.5744 | [6 empty] | Oakwood |  | 18074303/04 | CR3V-2K327/328-BE | 18071601 | 18071703/04 |  | 17410606 | Standard BIC |  | 2011-09-14 |  |  | 4655.2 |  |  | 333 | [9 empty] | 19
42.8 | CII HR 43/11/10.73 | Mechanical IPB | Ford Pass Car | Out of Production | 2012 | Rear | U38x (Edge) Base (Silver) | Malott | Livonia | 1119 / 1728 | 330 | 144 | 17" & 18" | Steel | C-clip | None | No | Plain | Plain | 0.145 | 0.145 | 8.415 mm guide rods Hutchinson Smooth Seal | 11.92% | Other | 7°wall, 1.0 x 45° see print | 144 | ITT GA8135(4) | NAO | RPNC23901 | IM | 37.8 | 31.4 | N | N | TS2-11-083 | Zinc TS2-21-071 |  |  | X | 0.21 |  |  | 4.3429 | 1.4969 | 1.2247 | 1.9958 | 1.6783 |  |  | Santa Rosa |  | 18332013 18332014 | CT43-2K327-AF CT43-2K328-AF | 16243001/02 | 17668501/02 | 16243203 | 17410606 | Standard BIC | Pinned Banjo Metric Inlet | 2014-04-04 |  |  | 5972 |  |  | 418.5 | [8 empty] | 52.5 | 11 | 0.0145 | Not Available
42.8 | CII HR 43/11/10.73 | Mechanical IPB | Ford Pass Car | Out of Production | 2013 | Rear | U38x (Edge) BLACK | Malott | Livonia | 1119 / 1728 | 330 | 144 | 17" & 18" | Steel | C-clip | None | No | Plain | Plain | 0.145 | 0.145 | 8.415 mm guide rods Hutchinson Smooth Seal | 11.92% | Other | 7°wall, 1.0 x 45° see print | 144 | ITT GA8135(4) | NAO | RPNC23901 | IM | 37.8 | 31.4 | N | N | TS2-11-083 | Zinc/Ni TS2-21-111-2 plus black paint per TS2-24-107 |  |  | X | 0.21 |  |  | 4.3429 | 1.4969 | 1.2247 | 1.9958 | 1.6783 |  |  | Santa Rosa |  | 18669511 18669512 | DT43-2K327-BE DT43-2K328-BE | 16243001/02 | 17668505/06 | 16243205 | 17410606 | Standard BIC | Pinned Banjo Metric Inlet | 2014-04-04 |  |  | 5972 |  |  | 418.5 | [8 empty] | 52.5 | 11 | 0.0145 | Not Available
45.4 | CII HR 45/19/11 | Mechanical IPB | Ford Pass Car | Past model | 2014 | Rear | Big Brake (Base) | Malott | Livonia | 1525 / 1603 | 345 | 151 | 17" | Steel | Big Brake | None | No | Bushed | Plain | 0.4065 | 0.1065 | 9.615 mm (bushed - lead) 9.915 mm (plain - trail) Brakes India Smooth Seal | 18.16% |  | 7°wall, 1.0 x 45° see print | 144 | ITT KF6008 | NAO | RPNC23901 | IM | 37.9 | 30.4 | N | N | TS2-11-083 | Zinc TS2-21-071 |  |  | X | 0.15 |  |  | 5.6245 | 1.4515 | 1.1793 | 2.7216 | 2.404 |  |  | Santa Rosa |  | 18882003 18882004 | EG13-2K327-EB EG13-2K328-EB | 17751501/02 | 17751603/04 | 17751308 | 17410606 | Standard BIC | Direct Metric Inlet | 2014-04-04 |  |  | 6349 |  |  | 346 | [8 empty] | 37.3 | 19 | 0.0057 | Not Available
45.4 | CII HR 45/19/11 | Mechanical IPB | Ford Pass Car | Past model | 2014 | Rear | Big Brake (Police) | Malott | Livonia | 1525 / 1603 | 345 | 151 | 17" | Steel | Big Brake | None | No | Bushed | Plain | 0.4065 | 0.1065 | 9.615 mm (bushed - lead) 9.915 mm (plain - trail) Brakes India Smooth Seal | 18.16% |  | 7°wall, 1.0 x 45° see print | 144 | PFC 42 | Carbon Metallic | Wolverine 18069-2005-1-24 | IM | 37.9 | 30.3 | N | N | TS2-11-083 | Zinc TS2-21-071 |  |  | X | 0.15 |  |  | 5.6245 | 1.4515 | 1.1793 | 2.7216 | 2.404 |  |  | Santa Rosa |  | 18882005 18882006 | EG13-2K327-BA EG13-2K328-BA | 17751501/02 | 17751603/04 | 17751308 | 17410613 | Standard BIC | Direct Metric Inlet | 2014-04-04 |  |  | 6349 |  |  | 346 | [8 empty] | 37.3 | 19 | 0.0057 | Not Available
45.4 | CII HR 45/19/11 | Mechanical IPB | Ford Pass Car | Past model | 2014 | Rear | Big Brake (SHO PP) | Malott | Livonia | 1525 / 1603 | 345 | 151 | 17" | Steel | Big Brake | None | No | Bushed | Plain | 0.4065 | 0.1065 | 9.615 mm (bushed - lead) 9.915 mm (plain - trail) Brakes India Smooth Seal | 18.16% |  | 7°wall, 1.0 x 45° see print | 144 | PFC 42 | Carbon Metallic | Wolverine 18069-2005-1-24 | IM | 37.9 | 30.3 | Y | Y | TS2-11-083 | Zinc TS2-21-071 |  |  | X | 0.15 |  |  | 5.6245 | 1.4515 | 1.1793 | 2.7216 | 2.404 |  |  | Santa Rosa |  | 18882007 18882008 | EG13-2K327-DA EG13-2K328-DA | 17751501/02 | 17751603/04 | 17751308 | 17410613 | Standard BIC | Direct Metric Inlet | 2014-04-04 |  |  | 6349 |  |  | 346 | [8 empty] | 37.3 | 19 | 0.0057 | Not Available
45.4 | CII HR 45/11/10.88 | Mechanical IPB | Ford Pass Car | Past model | 2014 | Rear | Small Brake | Malott | Livonia | 1455 / 1603 | 330 | 144 | 17" | Steel | C-clip | None | No | Plain | Plain | 0.145 | 0.145 | 8.415 mm guide rods Hutchinson Brasil Smooth Seal | 11.28% |  | 7°wall, 1.0 x 45° see print | 144 | ITT KF6008 | NAO | RPNC23901 | IM | 37.9 | 32.2 | N | N | TS2-11-083 | Zinc TS2-21-071 |  |  | X | 0.15 |  |  | 4.5674 | 1.4969 | 1.2247 | 2.1319 | 1.769 |  |  | Brazil-Varga |  | 18899403 18899404 | EB53-2K327-JA EB53-2K328-JA | 17097101/02 | 17025201/02 | 16243202 | 16411301 | Standard BIC | Direct Metric Inlet | 2014-04-04 |  |  | 6349 |  |  | 346 | [8 empty] | 38.1 | 11 | 0.0105 | Not Available
45 | CII 45/12-12 |  | FORD | Past Model |  |  | 2004 S197 rear | Valle | Livonia |  | 300 | 131 | 17" | tbd (phenolic) | [15 empty] | I.M. | 41.5 |  | N | N | T6 Alum Cal D5506 Adaptor | Caliper: none, Zinc Cobalt brkt |  |  | X | 0.22 | [8 empty] | 6/03 |  | 288 | X14019101/02 | 4R33-2C408//9-AA | X14014301 | X14014401/02 |  |  |  | Metric inlet/bleed
45 | CII HR 45/20/11 |  | Ford | Past Model |  | Rear | 2003 V229 Windstar rear | Vorwerk | Livonia | 1562 | 316 | 137 | 16" | Steel | [12 empty] | TMD TX2024TB | NAO | MSC PCX 28.10 | I.M. | 43.62 | 46.28 | N | N | D5506 | Zinc Cobalt/ Black |  |  | X | 0.19 | 0.24 |  | 11.4 | 3.9904 | 3.1526 | 5.2911 | 5.0045 | 36.8753 | 2003-01-01 | Varga | 596 | 13862103/04 | 3F23-2K327 / 8 - AA | 13862400 | 13862301/02 |  |  |  | M10 x 1.5 inlet / M10 x 1.0 bleed |  | 3035 | 2915 | 5950 | 635 | 3065.78 | 329.184 | 2652.5324 | 0.35 | 32 | 32 | 196 | 1057.4738 | 221.9343 | 310.7081 | 34.4849 | 10 | 0.010913 |  | 266 | 28.8294 | 38.7231 | Shear | 12.65%
45.4 | CII HR 45/11/11 |  | Ford Pass Car | Past Model | 2013 | Rear | Flex (D471) | Smith | Livonia | 1455 / 1603 | 330 | 144 | 17" | Steel | [11 empty] | 144 | ITT KF6008EF | NAO | RPN623901 | IM | 37.8 | 29 | N | N | D5506 | Zinc TS2-21-071 |  |  | X | 0.15 |  |  | 10.1 | 3.3 | 2.6 | 4.6 | 3.9 |  |  | Oakwood |  | 18208407 18208408 | DG13-2K327-AF DG13-2K328-AF | 18081801/02 | 18081901/02 | 18081601 | 17410606 | Standard BIC | Direct Metric Inlet | 2011-09-14 | [15 empty] | 11 |  | Not Available
45.4 | CII HR 45/11/11 |  | Ford Pass Car | Past Model | 2013 | Rear | Lincoln MKT (D472) | Smith | Livonia | 1456 / 1603 | 330 | 144 | 17" | Steel | [11 empty] | 144 | ITT KF6008EF | NAO | RPN623901 | IM | 37.8 | 29 | N | N | D5506 | Zinc TS2-21-071 |  |  | X | 0.15 |  |  | 10.1 | 3.3 | 2.6 | 4.6 | 3.9 |  |  | Oakwood |  | 18208407 18208408 | DG13-2K327-AF DG13-2K328-AF | 18081801/02 | 18081901/02 | 18081601 | 17410606 | Standard BIC | Direct Metric Inlet | 2011-09-14 | [15 empty] | 11 |  | Not Available
45.4 | CII HR 45/11/11 |  | Ford Pass Car | Past Model | 2013 | Rear | Explorer (U502) | Smith | Livonia | 1457 / 1603 | 330 | 144 | 17" | Steel | [11 empty] | 144 | ITT KF6008EF | NAO | RPN623901 | IM | 37.8 | 29 | N | N | D5506 | Zinc TS2-21-071 |  |  | X | 0.15 |  |  | 10.1 | 3.3 | 2.6 | 4.6 | 3.9 |  |  | Oakwood |  | 18208407 18208408 | DG13-2K327-AF DG13-2K328-AF | 18081801/02 | 18081901/02 | 18081601 | 17410606 | Standard BIC | Direct Metric Inlet | 2011-09-14 |  |  | 6333.8 |  |  | 346 | [9 empty] | 11 |  | Not Available
45.4 | CII HR 45/11/11 |  | Ford Pass Car | Past Model | 2013 | Rear | Taurus (D258) | Smith | Livonia | 1458 / 1603 | 330 | 144 | 17" | Steel | [11 empty] | 144 | ITT KF6008EF | NAO | RPN623901 | IM | 37.8 | 29 | N | N | D5506 | Zinc TS2-21-071 |  |  | X | 0.15 |  |  | 10.0694 | 3.3 | 2.6 | 4.6 | 3.9 |  |  | Oakwood |  | 18208407 18208408 | DG13-2K327-AF DG13-2K328-AF | 18081801/02 | 18081901/02 | 18081601 | 17410606 | Standard BIC | Direct Metric Inlet | 2011-09-14 |  |  | 6333.8 |  |  | 346 | [9 empty] | 11 |  | Not Available
45.4 | CII HR 45/19/11 |  | Ford Pass Car | Past Model | 2013 | Rear | Taurus SHO and Lincoln MKT/MKS | Smith | Livonia | 1525 (1.1G Forward) | 345 | 151 |  | Steel | [11 empty] | 144 | [8 empty] | TS2-11-083 | [14 empty] | Santa Rosa |  | 17751801-04 | DG13-2K327/8-EE/CA | 17751500 | 17751603 RH 17751604 LH | 17751308 | 17410606 | Standard BIC |  | 2011-09-14
45.4 | CII HR 45/11/11 |  | Ford Pass Car | Past Model | 2010 | Rear | Lincoln MKT (D472) | Smith | Livonia |  | 330 | 144 | 17" & 18 | Steel | [12 empty] | ITT KF6008EF | NAO | RPN623901 | IM | 37.8 | 29 | N | N | D5506 | Zinc TS2-21-071 |  |  | X | 0.15 |  |  | 10.1 | 3.3 | 2.6 | 4.6 | 3.9 |  |  | Brazil-Varga |  | 17025401/02 | AE93-2K327/8-AA | 17097101/02 | 17025201/02 |  |  |  | Direct Metric Inlet | 2009-05-20 | [15 empty] | 11 |  | Not Available
45.4 | CII HR 45/11/11 |  | Ford Pass Car | Past Model | 2011 | Rear | Explorer (U502) | Smith | Livonia | 1119 / 3275 | 330 | 144 | 17" & 18 | Steel | [12 empty] | ITT KF6008EF | NAO | RPN623901 | IM | 37.8 | 29 | N | N | D5506 | Zinc TS2-21-071 |  |  | X | 0.15 |  |  | 10.1 | 3.3 | 2.6 | 4.6 | 3.9 |  |  | Brazil-Varga |  | 17791801/02 | BB53-2K327/8-JA | 17097101/02 | 17025201/02 |  |  |  | Direct Metric Inlet | 2009-05-20 | [5 empty] | 346 | [9 empty] | 11 |  | Not Available
48 | CII HR 48/12/12 |  | GM | Past Model |  | Rear | Lambda 2005 | Seigle | Livonia | T.B.D. | 337 | 148 | 17" 19" | Steel | [12 empty] | T.B.D. | tbd | T.B.D. | I.M. | 43.62 | 46.68 | N | N | D5506 | e coat |  |  | X |  | T.B.D. |  | 11.4 | T.B.D. | T.B.D. | T.B.D. |  | #DIV/0! | 1905-06-27 | Mt V | 630 | T.B.D. | T.B.D. | T.B.D. | T.B.D. |  |  |  | M10x1.5 mtg, M10x1.5 inlet, M10x1 bleed port. |  |  |  | 0 |  |  |  | #DIV/0! |  |  |  |  | 0 | #DIV/0! | #DIV/0! | 0 | 20 | 0
50.9117 | RPS 36+36/30/11.8 |  | DC | Past Model |  | Rear | 2004.5 SRT10 Rear | T. Stermer | Livonia | 1686.6/3650 | 350 | 154.4 | 20" & 22" | Durez 29502B | [12 empty] | TMD TX4045TB FF |  | Wolverine MS18027 | NRS | 61.6 | 72.7 | M | - | TS2-11-83/D5506 | Zinc Plating: TS2-21-04 Red PCoat: TS2-24-106 |  |  | X | 0.16 | 0.12 |  | 20.9 | 6 | 5.4 | 12.2 | 11.7 | 24 | 2003-11-01 | Jax | 10 | C149901 00 | 05290370AA/371AA | 149430 01 | 149431 00 |  |  |  | M10 x 1.0 -6H Bleed | 2004-05-10 | 3073 | 2726 | 5799 | 608 | 2997 | 402 | 1686.6 Nm | 0.38 | TBD | TBD | 256 | 978.8 | 89.6 | TBD | 63.7 | 30 | 0.000202 | TBD | - | 37.7 | 22.1 | Power | 38.8% | 1.255/1.79 |  | 0.010743
51 | CII 51/20/12 |  | GM Truck | Past Model |  | Rear | GMT900 | Griffin | Livonia |  | 348 | 155.5 | 17" | thin wall steel | [12 empty] | TBD | NAO | TBD | TBD | 48 | 57.6 | N | N | TS2-11-83 | TS-2-24-16 ecoat black 720 hrs. |  |  | X | [20 empty] | 2002-07-25 |  |  |  | 762 | 3302 | 373 |  |  |  |  | 179 |  |  |  |  | 30 | 0 |  |  | 0
51 | RPS 51/22/12 |  | FORD | Past Model |  |  | 2002 E-150 rear | Traub | Livonia | 1652 | 332 | 145.68 | 16" | Durez? | [12 empty] | FM 1269-43 | SM | IMI | IM | 44.1 | 41.7 | N | Y | D5506 | Surfinco IF 29351 |  |  | X | 0.28 | 0.28 |  | 5 | 1.47 | 1.3 | 3 |  |  | 1905-06-24 12:00 | S.R. |  | 13646701/02 | 2C24-2K327/328-A0 | 13646401 | 13646601/02 |  |  |  | Postponed to 2006 |  | 3223 | 3779 | 7002 | 774.7 | 3505.2 | 332.74 | 3535.4628 | 0.35 | 66.67
54 | RPS 54/22/10.6 |  | Chrysler Truck | Past Model | 2002 | Rear | Ram 1500 (DR) | Antar | Livonia | 1966 / 3959 | 350 | 154 | 17" | Durez 29502 | [12 empty] | Honeywell D7615 | SM | MSC 28.10 | I.M. | 47.8 | 39.5 | M | M | D5506 | Black E-Coat |  |  | X | 0.27 | 0.23 |  | 11.4 | 3.3 | 2.9 | 6.8 | 5.8 | 32.2418 | 2001-07-01 | Mt V | 674 | 14680701/2 | 52010088AD/9AD | 14518401 | 13536201/02 |  |  |  | Metric inlet/bleed | 2003-07-07 | 3279 | 3321 | 6600 | 777 | 3429 | 405.4 | 3788.5007 | 0.35 | 35 | 32 | 161 | 961.7058 | 257.329 | 360.2606 | 58.0157 | 20 | 0.008288 | 179 | 215 | 28.731 | 49.2013 | Shear | -2.848%
54 | RPS 54/22/10.6 |  | Chrysler Truck | Past Model | 2003 | Rear | Durango (DN) / Ram Van (AB) | Antar | Livonia | 1800/3500 | 322 | 139 | 16" | Durez 29502 | [12 empty] | Honeywell D7615 | SM | MSC 28.10 | I.M. | 44.4 | 36.7 | M | M | D5506 | Black E-Coat |  |  | X | 0.27 | 0.23 |  | 11.4 | 3.3 | 2.9 | 6.8 | 5.8 | 32.2418 | 2002-07-01 | Mt V | 400 | 14713101/2 | 52010422AB/3AB | 14518401 | 13536201/02 |  |  |  | Metric inlet/bleed | 2003-07-07 | 3093 | 3307 | 6400 | 729 | 2946 | 369.6 | 3502.312 | 0.35 | 35 | 34 | 177 | 1103.7497 | 283.7442 | 397.2419 | 49.6829 | 22 | 0.0070134 | 186 | 216 | 30.6291 | 50.393 | Shear | -11.89% | 6400
54 | RPS 54/22/10.7 |  | Ford Truck | Past Model | 2004 | Rear | E150 | Felkowski | Livonia | 2951/ 4340 | 331 | 143.7 | 16" | Phenolic | [12 empty] | FM 1269-43 | SM | Rubore RPNS 713901 | IM | 32.2 | 29.62 | N | Y | D5506 | Zinc Plating after Machining |  |  | X | 0.28 | 0.25 |  | 11.9 | 4 | 3.5 | 6.9 | 6.4 | 28.1756 | 2003-08-04 | Santa Rosa | 144 | 14587101/02 | 4C24-2K327(8)-AB | 14586801 | 14586901/02 |  |  |  | English inlet/bleed, PRS | 2008-05-27 | 3405 | 3595 | 7000 | 770 | 3505 | 335.3 | 3342.9121 | 0.35 | 42 | 46 | 165 | 1862.1201 | 361.2288 | 505.7203 | 44.7 | 22 | 0.0061384 | Not Available | Not Applicable | 37.4752 | 46.5263 | Shear | -30.79% | 1.765 | 1.176 | 0.01177
54 | RPS 54/22/10.6 |  | Chrysler Truck | Past Model | 2004 | Rear | Durango (HB) | Antar | Livonia | 1966 / 3959 | 350 | 154 | 17" | Durez 29502 | [12 empty] | Honeywell D7615 | SM | MSC 28.10 | I.M. | 47.8 | 39.5 | M | M | D5506 | Black E-Coat |  |  | X | 0.27 | 0.23 |  | 11.4 | 3.3 | 2.9 | 6.8 | 5.8 | 32.2418 | 2003-09-01 | Mt V | 400 | 14680701/2 | 52010088AD/9AD | 14518401 | 13536201/02 |  |  |  | Metric inlet/bleed | 2003-07-07 | 3150 | 3450 | 6600 | 729 | 2944 | 394 | 3882.2721 | 0.35 | 35 | 34 | 161 | 961.7058 | 263.6983 | 369.1776 | 58.2237 | 22 | 0.0075615 |  |  | 28.731 | 50.4191 | Shear | -5.195%
54 | CII54/20/12 |  | GM Truck | Past Model |  | Rear | GMT900 | Griffin | Livonia | 2145/4409 | 348 | 155.5 | 17" | [13 empty] | TBD | NAO | TBD | TBD | 48 | 57.6 | N | N | TS2-11-83 | TS-2-24-16 ecoat black 720 hrs. |  |  | X | 0.2 | [6 empty] | 5.55 | 45.4871 | [11 empty] | 2002-07-25 | 3381 | 4302 | 7683 | 762 | 3302 | 373 | 4404.9279 | 0.36 | 46 |  | 179 | 1629.0437 | 295.0782 | 413.1095 |  | 30 |  |  |  | 48.8713 | 56.655 | Shear | -15.28%
54 | RPS 54/22/11 |  | DC | Past Model |  | Front | 2000 NEON (PL) 14" | Buie | Livonia | 1840 / 950 | 257 | 102.9 | 14" | Durez 29502 | [12 empty] | Honeywell 7913 (US), TMD 2004TA (Euro) | NAO | MSC 31.12 MSC 31.8 | I.M. | 43.73 | 50.23/54.95 | N | M | D5506 | Zinc Di (U.S.), Surfinco (Euro) | X |  |  | 0.33 | 0.32 |  | 8.3 | N/A | N/A | 6.8 | 6.2 | 24.6778 | 1998-11-01 | Mt V | 400 | 14281501/2 (HW) 14281505/6 (TMD) | 05273988AA/9AA 4509830AE/1AE | 13682603 | 13682703/04 |  |  |  | Metric inlet/bleed | 2005-03-30 | 1971 | 1651 | 3622 | 477.5 | 2641.6 | 278 | 1830.9932 | 0.35 | 65 | 64 | 190 | 1264.3526 | 203.452 | 284.8327 | 29.9435 | 22 | 0.005296 | 214 | 230 | 34.5563 | 35.5878 | Shear | 22.88% | NA | NA | NA
54 | RPS 54/20/11 |  | CHRYS | Past Model |  |  | NEON (PL) 14" | Neathamer |  |  | 257 | 102.9 | 14" | Phenolic | [12 empty] | ABEX 46Q3, BX7806 | SM |  | Riveted | 60.5, 52.6 | 43.7, 51.8 |  | M | D5506 | Zinc + Dichromate | X |  |  | 0.46 | 0.52 |  | 7 | N/A | N/A | 5.4 |  |  | Service | Mt V | 571 | 12660101/02 | 4509550/1 | 12576903 | 12576803/4 |  |  |  | English inlet/bleed | [7 empty] | #DIV/0! | 0.35
54 | RPS 54/20/12 |  | CHRYS | Past Model |  |  | 1998 NEON (PL) 14" | Neathamer |  |  | 257 | 102.9 | 14" | Phenolic | [12 empty] | ASFM 7913, BBA 2004TA | NAO |  | I.M. | 43.76/40.62 | 53.21/57.73 |  | M | D5506 | Zinc Di (U.S.), Surfinco (Euro) | X |  |  | 0.36 | 0.36 (P-V) |  | 7.6 | N/A | N/A | 6 |  |  | Service | Mt V | 660 | 13477203/4 | 4509860AC/1AC | 13165002/03 | 13137003/04 |  |  |  | English inlet/bleed | [7 empty] | #DIV/0! | 0.35
54 | 1 x 54 |  | CHRYS | Past Model |  |  | NEON (PL) 13" | Neathamer | [5 empty] | Phenolic | [12 empty] | ASFM 7806 | SM |  |  | 37.8, 37.8 | 35.2, 35.2 |  |  | D5506 | Zinc + Dichromate | X | [5 empty] | 6.2 |  | N/A |  |  |  | Service | Mt V |  | 12960701/02 | 5273942/3 | 125769 | 12576801/02 |  |  |  | English inlet/bleed
54 | 1 x 54 |  | CHRYS | Past Model |  |  | SPIRIT/SUNDANCE (AA) | Pilon | [5 empty] | Phenolic | [12 empty] | ABEX 46Q3, BX 7806 | SM |  |  | 61.5, 52.6 | 55.8, 55.0 |  |  | D5506 | Zinc w/ Bright Finish |  | X |  |  |  |  | 12.4 |  | ? |  |  |  | Service | Mt V |  | 12592901/02 | 4509506/7 | 122249 | 122250 |  |  |  | English inlet/bleed
54 | RPS 54/20/11 |  | DC | Past Model |  | Rear | PROWLER REAR | Buie | Livonia | 1560 / 1190 | 313.5 | 136 | 20" | Durez 29502 | [12 empty] | TMD 2007BA | NAO | Wolverine MS-18027 | I.M. | 24.69 | 31.16, 29.95 | N | M | D5506 | SURFINCO IF2935I | X |  |  | 0.36 | 0.36 (P-V) |  | 7.3 | N/A | N/A | 6 | 5.4 | 25.9726 | Service | Mt V | 6 | 13007001/02 | 4786766/7 | 13165003 | 13137005/6 |  |  |  | English inlet/bleed | 2003-07-07 | 1568 | 1631 | 3199 | 457 | 2870 | 360 | 1506.1963 | 0.35 | 35 | 34 | 209 | 1171.4932 | 224.2805 | 313.9927 | 23.5604 | 12 | 0.0062627 |  |  | 18.0776 | 22.1499 | Shear | 11.47%
54 | RPS 54/24/11 |  | KIA | Past Model |  |  | SPORTAGE (NB-7) | Neathamer | Livonia | 2126f,1407r | 284 | 118.3 | 15" | Durez 29502 | [12 empty] | Honeywell 7806 | SM | Wolverine MS-18035 | Riveted | 61.4, 42.7 | 48.3, 54.5 | N | M | D5506 | Zinc + Dichromate |  | X |  |  |  |  | 11.5 |  | 2.4 | 7.2 |  |  | Current | Mt V | 112 | 12547601/02 | K0113980/90 | 12693501 | 12547301/02 |  |  |  | Metric inlet/bleed | [7 empty] | #DIV/0! | 0.35
54 | RPS 54/22/16.7 |  | Chrysler Truck | Past Model | 2008 | Rear | DS | Andrews | Livonia | 1450 / 2920 | 352 | 154 | 17" | Phenolic | [12 empty] | Federal Mogul FM 2279EE | SM | Wolverine MS-18069 | IM | 47.8 | 39.9 | N | N | D5506 | Zinc Plate: TS2-21-71 |  |  | X | 0.27 | 0.23 |  | 11.8 | 3.4 | 3 | 6.8 | 5.8 | 32.2418 | 2001-07-01 | Santa Rosa | 98 | 15831009/10 | 52010088/89AL | 15853005/06 | 17942103/04 | 13536401 |  |  | Metric inlet/bleed | 2011-09-14 | 2773 | 3578 | 6350 | 777.24 | 3060.7 | 405.4 | 3788.5007 | 0.35 | 35 | 32 | 161 | 961.7058 | 257.329 | 360.2606 | 63.4 | 22 | 0.008288 | 179 | 215 | 28.731 | 49.2013 | Shear | -2.848%
57 | CI+ 57/23/13.5 |  | Chrysler Pass Car | Past Model | 2000.5 | Front | PT Cruiser (PT44) | Rachakonda | Livonia | 2373 / 848 | 280 | 118.1 | 15" | Rogers 4029- F1 | [12 empty] | TMD 2004TA | LM | Wolverine MS-18069 | IM | 51.2 | 54.9 | M | N | D5506 | Zinc TriChromate / Silver |  |  | X | 0.22 | 0.24 |  | 11.95 | 3.4 | 3.1 | 7.2 | 6.2 | 41.2439 | 2000-01-01 | ADSMO (Advics) | 480 | 13446601/02 | 4860006AA/7AA | 13446901 | 13446801/02 |  |  |  | Metric inlet/bleed | 2005-03-30 | 2311 | 1922 | 4233 | 579.1 | 2616 | 300 | 2453.5434 | 0.35 | 84 | 80 | 201 | 1725.3846 | 202.8822 | 284.035 | 50.9407 | 23 | 0.00791 | 215 | Not Applicable | 55.2123 | 41.5503 | Power | -7.267% | 1.15 |  | 0.014
57 | CI+ 57/28/13.5 |  | Chrysler Pass Car | Past Model | 2003 | Front | PT Cruiser (PT44 Turbo) | Rachakonda | Livonia | 2480 / 909 | 280 | 118.1 | 15" | Rogers 4029- F1 | [12 empty] | TMD 2004TA | LM | Wolverine MS-18069 | IM | 51.2 | 54.9 | M | N | D5506 | Zinc TriChromate / Silver |  |  | X | 0.23 | 0.26 |  | 12.2 | 3.5 | 3.2 | 7.3 | 6.3 | 38.8245 | 2002-06-01 | ADSMO (Advics) | 150 | 13749601/02 | 05273142AA/43AA | 13748801 | 13748901/02 |  |  |  | Metric inlet/bleed | 2005-03-30 | 2263 | 1981 | 4244 | 568.9 | 2616 | 300 | 2406.9036 | 0.35 | 84 | 80 | 220 | 1893.3882 | 199.0256 | 278.6358 | 51.0731 | 28 | 0.0065144 | 184 | Not Applicable | 60.5884 | 40.7604 | Power | -15.5%
58.8982 | CI 38+45/30/11 |  | Jag | Past Model |  | Front | 2003 Jaguar X350 front, 2002 X202 | Chmielewski | Livonia | 2610 / 872 | 320 | 137 | 17" | Rogers 4029- F1 | [12 empty] | Jurid 233-GG | SM | Rubore RPN713902 | Metal Matrix | 60.46 | 64.29 | N | N | A354 T6, D5506 | Black Anodize Caliper; Zinc Cobalt Adaptor |  |  | X | 0.285 | 0.27 |  | 9.9 | 4.2 | 2.7 | 5.3 | 4.2 | 50.1804 | 2002-06-01 | ADSMO |  | 14809301/02 | 4R83-2B118/119-BA | 14735501/02 | 14809501/02 |  |  |  | Metric inlet/bleed | 2004-04-22 | 2255 | 2608 | 4863 | 537.5 | 2909 | 322 | 2555.957 | 0.42 | 78 | 78 | 240 | 1861.1194 | 154.289 | 216.0045 | 65.7347 | 30 | 0.0068474 |  |  | 70.3271 | 37.3132 | Power | -14.03% | 2.78 | 1.865 | 0.0183
58.8982 | CI 38+45/30/11 |  | FORD & Jag | Past Model |  | Front | 2000 Ford LS6,LS8 and Jaguar X200 (DEW98), M205 | Chmielewski | Livonia | 2413 / 860 | 300 | 127 | 16" | Rogers 4029- F1 | [12 empty] | TMD 2004TA | LM | MSC PCX 31.8 | I.M. | 60.46 | 64.29 | N | N | A354 T6, D5506 | Black Anodize Caliper; Zinc Cobalt Adaptor |  |  | X | 0.285 | 0.27 |  | 9.66 | 3.9 | 2.4 | 5.3 | 4.2 | 50.1804 | 1999-01-01 | ADSMO | 302 | 34032563/4 | 2W43-2B118/119-AB | 14735501/02 | 14809501/02 |  |  |  | Metric inlet/bleed | 2004-04-22 | 2146 | 2458 | 4604 | 556 | 2909 | 317 | 2415.8517 | 0.38 | 78 | 78 | 240 | 1761.9975 | 157.3144 | 220.2401 | 60.316 | 30 | 0.0067018 | 229 |  | 66.5815 | 38.0449 | Power | -9.194% | 2.2 | 1.425 | 0.0155
58.8982 | CI 38+45/30/11 |  | Jag | Past Model |  | Front | 2002 X202 | Chmielewski | Livonia | 2610 / 872 | 300 | 127 | 16" | Rogers 4029- F1 | [12 empty] | Jurid 233-GG | SM | Rubore RPN713902 | Metal Matrix | 60.46 | 64.29 | N | N | A354 T6, D5506 | Black Anodize Caliper; Zinc Cobalt Adaptor |  |  | X | 0.285 | 0.27 |  | 9.7 | 3.9 | 2.4 | 5.3 | 4.2 | 50.1804 | 2001-12-01 | ADSMO |  | 14809201/02 | 4R83-2B118/119-AA | 14735501/02 | 14809501/02 |  |  |  | Metric inlet/bleed | 2004-04-22 | 2255 | 2608 | 4863 | 537.5 | 2909 | 322 | 2555.957 | 0.42 | 78 | 78 | 240 | 1861.1194 | 166.4377 | 233.0128 | 65.7347 | 30 | 0.0073039 |  |  | 70.3271 | 40.2513 | Power | -14.03% | 2.78 | 1.865 | 0.0183
60 | CII 60/28/11 |  | DC | Past Model |  |  | 2004.5 LXV6 Front | Fraser | Livonia | 2887 / 2011 | 302 | 128 | 17" | Vynkolit W5005 | [12 empty] | FM2111 for mules | NAO | Wolverine MS18691 | IM | 60 | 69 | N | Y | 354T6 Al, D5506 | Clear Anodize Clpr, ZnCo bracket |  |  | X | 0.23 | 0.22 |  | 10.7 | 4.1 | 3.3 | 5.3 |  | #DIV/0! | 2004-01-01 |  | 200 | X13693101-06 |  | X13892801 | X13892901/02 |  |  |  | Metric inlet/bleed |  | 2576 | 2348 | 4924 | 551 | 3048 | 344 | 2655.6877 | 0.35 | 68 |  | 128 | 1430 |  |  | 0
60 | CII 60/28/11 |  | DC | Past Model |  | Front | 2004.5 LXV6 Front | Fraser | Livonia | 2887 / 2011 | 320 | 138 | 17" | Vynkolit W5005 | [12 empty] | TBD | NAO | TBD | IM | 60 | 69 | N | Y | D5506 | E-coat Housing, Zinc Cobalt brkt |  |  | X | 0.27 |  |  | 14.5 | 4.7 |  | 7.6 |  | #DIV/0! | 2004-01-01 |  | 200 | [7 empty] | Metric inlet/bleed |  | 2576 | 2348 | 4924 | 551 | 3048 | 344 | 2652.8237 | 0.35 | 68 | 68 | 128 | 882.9131 | 160.1947 | 224.2725 | 66.2259 | 26 | 0.0079598
60 | RPS 60/24/ |  | CHRYS | Past Model |  |  | INTREPID/CONCORDE (LH) 15" | Fraser |  |  | 282 | 115.4 | 15" | Phenolic | [12 empty] | ABEX 46Q3 | SM |  | Riveted | 61.5, 52.6 | 55.8, 55.0 |  | M | D5506 | Zinc w/ Bright Finish | X |  |  | 0.52 |  |  | 8.2 | N/A | N/A | 6.5 |  |  | Service | Jax | 5 | 124451 | 4601676/7 | 125805 | 125804 |  |  |  | English inlet/bleed | [7 empty] | #DIV/0! | 0.35
60 | RPS 60/24/13in,11out |  | CHRYS | Past Model |  |  | CARAVAN/VOYAGER (AS) 14" (Pre-1995) | Pilon |  |  | 260 | 104.1 | 14" | Phenolic | [12 empty] | ABEX 46Q3 | SM |  | Riveted | 55.8, 48.0 | 46.6, 47.55 |  | M | D5506 | Zinc w/ Bright Finish |  | X |  |  |  |  | 12.4 | 4.7 | 3.3 | 7 |  |  | Service | Jax | 5 | 12839301/02/03/04 | 4683640/1/2/3 | 12205501/02 | 12205401/02/03/04 |  |  |  | English inlet/bleed | [7 empty] | #DIV/0! | 0.35
60 | RPS 60/24/13in, 11out |  | CHRYS | Past Model |  |  | CARAVAN/VOYAGER (AS) 15" (Pre-1995) | Pilon |  |  | 282.25 | 115.2 | 15" | Phenolic | [12 empty] | ABEX 46Q3 | SM |  | Riveted | 55.8, 48.0 | 46.6, 47.55 |  | M | D5506 | Zinc + Dichromate |  | X |  |  |  |  | 13.5 | 5 | 4.1 | 7 |  |  | Service | Jax | 5 | 12839401/02/03/04 | 4509744/5/6/7 | 12391901/02 | 12392001/02/03/04 |  |  |  | English inlet/bleed | [7 empty] | #DIV/0! | 0.35
60 | 1 x 60 |  | FORD | Past Model |  |  | TOPAZ | Pilon | [5 empty] | Phenolic | [12 empty] | ABEX 46Q3B ASFM D7901 | SM NAO |  |  | 38.2, 38.2 | 44.5, 44.5 |  |  | D5506 | None | X | [5 empty] | 7 |  | N/A |  |  |  | Service | Mt V |  | 12372701/02 | F23C-2118/9-B81 | 10622601/02 | 10622701/02 |  |  |  | English inlet/bleed
60 | RPS 60/26/12in,10out |  | DC | Past Model |  | Front | INTREPID/CONCORD (LH) 15" & 16" | Fraser | Livonia | 2983 / 2759 | 282 (15") 297 (16") | 115.4 (15") 124.2 (16") | 15" & 16" | Durez 29502 | [12 empty] | FM 4102F (US) FM 4068F (EURO) | NAO NAO | Wolverine MS-18691 | I.M | 54 | 47.5, 50.06 |  | M | D5506 | e coat | X |  |  | 0.43 | 0.36 |  | 8.25 | N/A | N/A | 6.6 | 6.2 | 23.3812 | Current | Jax | 600 | 12923301-4,7,8 US 12923305/06 Euro | 4779022/21/48/49 4779102AA/103AA | 132153 | 132154 |  |  |  | English inlet/bleed Rail Shim (US only) | 2001-12-19 | 2669 | 2014 | 4683 | 569 | 2870 | 326 | 2944.2525 | 0.35 | 79 | 79 |  | 0 | #VALUE! | #VALUE! | 68.1 | 26 | 0.0092881 | 225 |  | 0 | #VALUE! | #VALUE! | #VALUE!
60 | RPS 60/26/12in,10out |  | DC | Past Model |  | Front | INTREPID Police Package(LH) 16" | Fraser | Livonia | 3124/2295 | 297" (16") | 124.2(16") | 16" | capped Durez 29502 | [12 empty] | FM 4160-1F | NAO | Wolverine MS-18691 | IM | 54 | 47.5, 50.06 |  | M | D5506 | e coat | X |  |  | 0.43 | 0.36 |  | 8.25 | N/A |  | 6.6 | 6.2 | 23.3812 | 2002-01-02 | Jax | 15 | 12923311/12 | 04779296AA/97AA | 132153 | 132154 |  |  |  | English inlet/bleed Floating W-Clip(US only) | 2001-12-19 | 2885 | 2177 | 5062 | 537 | 2870 | 326 | 3132.9965 |  | 83 | 83 |  | 0 | #VALUE! | #VALUE! | 62.4 | 26 | 0.0085106 | 225 |  | 0 | #VALUE! | #VALUE! | #VALUE!
60 | RPS 60/24/13in, 11out |  | DC | Past Model |  | Front | PROWLER FRONT | Fraser | Livonia | 2983 / 2759 | 282 | 116.1 | 17" | Durez 29502 | [12 empty] | TMD 2004TA | NAO | Wolv. MS-18035, grade1505-1-29 M2 | IM | 41.5 | 54.76, 56.12 |  | M | D5506 | e coat | X | [5 empty] | 8.5 | N/A | N/A | 6.6 |  | #DIV/0! | Current | Jax | 6 | 13007601/02 | 4786764/5 | 12658203 | 12659209/10 |  |  |  | English inlet/bleed |  | 2669 | 2014 | 4683 | 569 | 2870 | 326 | 2944.2525 | 0.35 |  | 79 |  | #VALUE! | 305.5376 | 427.7527 | 68.1 | 24 | 0.010062 | 225 |  | #VALUE! | 50.7192 | #VALUE! | #VALUE!
60 | RPS 60/24/13in, 11out |  | DC | Past Model |  |  | CARAVAN/VOYAGER 14" NS=U.S. GS=EURO | Fraser | Livonia | 2983f/2759r | 256.35 | 102.1 | 14" | Durez 29502 | [12 empty] | FM 46Q3 (US) | SM | Wolverine MS-18691 | Riveted | 55.8, 48.0 | 46.6, 47.55 |  | M | D5506 | Zinc w/ Bright Finish | X | [5 empty] | 8.3 | N/A | N/A | 6.6 |  |  | Current | Jax | 1400 | 13045903/04/01/02 | 4877542/3/4/5 | 12658201/02 | 12659201/02/03/04 |  |  |  | English inlet/bleed | [7 empty] | #DIV/0! | 0.35
60 | RPS 60/24/13in, 11out |  | DC | Past Model |  |  | CARAVAN/VOYAGER 15" NS=U.S. GS=EURO | Fraser | Livonia | 2983f/2759r | 282.25 | 116.1 | 15" | Durez 29502 | [12 empty] | FM 46Q3 (US) | SM | Wolverine MS-18691 | Riveted | 55.8, 48.0 | 46.6, 47.55 |  | M | D5506 | Zinc w/ Bright Finish | X | [5 empty] | 8.3 | N/A | N/A | 6.6 |  |  | Current | Jax | N/A | 13045903/04/01/02 | 4877542/3/4/5 | 12658201/02 | 12659201/02/03/04 |  |  |  | English inlet/bleed | [7 empty] | #DIV/0! | 0.35
60.8 | CII 43+43/30-11 |  | Ford Pass Car | Past Model | 2008 | Front | Mustang SE (S197) |  | Livonia |  |  |  |  | Phenolic | [12 empty] | Performance Friction PFC42 | [8 empty] | Caliper: none; Brkt: Zinc TS2-21-71 | [13 empty] | Brazil-Varga |  | 16999601/02 | 8R33-2B118/118-CB | [6 empty] | 2009-11-20
60.8 | CII 43+43/30-11 |  | Ford Pass Car | Past Model | 2009 | Front | Mustang GT Vehicle (S197) |  | Livonia |  |  |  |  | Phenolic | [35 empty] | Brazil-Varga |  | 17260301/02 | 9R33-2B118/119-BA | [6 empty] | 2009-11-20
60.8 | CII 43+43/30-11 |  | Ford Pass Car | Past Model | 2009 | Front | Mustang Base Vehicle (S197) |  | Livonia |  |  |  |  | Phenolic | [35 empty] | Brazil-Varga |  | 17260401/02 | 9R33-2B118/119-AA | [6 empty] | 2009-11-20
60.8112 | CII 43+43/30/11 | Hydraulic Brake | Ford Pass Car | Past Model | 2012 | Front | Mustang Track Package (S197) | Malott | Livonia | 2668 / 957 | 316 | 135.87 | 17" | Phenolic |  |  |  | Plain | Plain | 0.067 | 0.067 | 9.955 mm Guide Rods LJF/Hutchinson Smooth | 14.16% |  | Type 43 per TS1-21-113 (7°wall, 0.75x 37°) | 190 | Performance Friction PFC42 | Carbon Metallic | MSC 8.1 | IM | 59.1 | 63.03 | Y | N | Hsg: AL AS7G06 T6 Bkt: TS2-11-083 | Caliper: none; Brkt: Zinc TS2-21-71 | [6 empty] | 10.9 | 3.8 | 3.1 | 4.8 | 4.4 |  |  | Brazil-Varga |  | 18441101 18441102 | CR33-2B118-DA CR33-2B119-DA | 14862501 | 14862601/02 | 15190301 | N/A | N/A | Direct Metric Inlet | 2014-04-04 | 2196 | 2443 | 4641 | 535 | 2720 | 325 | [8 empty] | 58.7 | 30 | 0.0062
60.8112 | CII 43+43/30/11 | Hydraulic Brake | Ford Pass Car | Past Model | 2012 | Front | Mustang V6 17" (S197) | Malott | Livonia | 2510 / 873 | 316 | 135.87 | 17" | Phenolic |  |  |  | Plain | Plain | 0.067 | 0.067 | 9.955 mm Guide Rods LJF/Hutchinson Smooth | 14.16% |  | Type 43 per TS1-21-113 (7°wall, 0.75x 37°) | 190 | AKEBONO NS307H | NAO | MSC 23.1 | IM | 62.8 | 64.6 | Y | N | Hsg: AL AS7G06 T6 Bkt: TS2-11-083 | Caliper: none; Brkt: Zinc TS2-21-71 | [6 empty] | 10.9 | 3.8 | 3.1 | 4.8 | 4.4 |  |  | Brazil-Varga |  | 18441201 18441202 | CR33-2B118-BA CR33-2B119-BA | 14862501 | 14862601/02 | 15190301 | N/A | N/A | Direct Metric Inlet | 2014-04-04 | 2196 | 2443 | 4641 | 535 | 2720 | 325 | [8 empty] | 59.5 | 30 | 0.0063
60.8112 | CII 43+43/30/11 | Hydraulic Brake | Ford Pass Car | Past Model | 2012 | Front | Mustang GT Vehicle 18" (S197) | Malott | Livonia | 2668 / 957 | 336 | 145.63 | 18" | Phenolic |  |  |  | Plain | Plain | 0.067 | 0.067 | 9.955 mm Guide Rods LJF/Hutchinson Smooth | 14.16% |  | Type 43 per TS1-21-113 (7°wall, 0.75x 37°) | 190 | Akebono NS404 | NAO | Rubore RPNL2 48 01 | IM | 62.8 | 55.59 | Y | N | Hsg: AL AS7G06 T6 Bkt: TS2-11-083 | Caliper: none; Brkt: Zinc TS2-21-71 | [6 empty] | 10.9 | 4 | 3.4 | 4.8 | 4.4 |  |  | Brazil-Varga |  | 18392901 18392902 | CR33-2B118-AA CR33-2B119-AA | 14862501 | 14862601/02 | 16538101 | N/A | N/A | Direct Metric Inlet | 2014-04-04 | 2319 | 2469 | 4788 | 535 | 2720 | 325 | [8 empty] | 70.1 | 30 | 0.007
60.8112 | CII 43+43/30-11 |  | Ford Pass Car | Past Model | 2005 | Front | Mustang Base Vehicle (S197) | Smith | Livonia | 2234 / 769 | 293 | 124.7 | 16"/ 17"&18" | Durez 29502B | [12 empty] | Akebono NS307H | NAO | MSC19.1 | IM | 62.8 | 69.1 | N | N | 357-T6 | Caliper: none; Brkt: Zinc TS2-21-71 |  |  | X | 0.285 | 0.29 |  | 10.4 | 3.7 | 2.9 | 4.8 | 4.4 | 51.0615 | 2003-09-04 | Brazil-Varga | 209 | 14862801/02 | 4R33-2B118/119 AE | 14862501 | 14862601/02 |  |  |  | Metric inlet/bleed | 2004-04-22 | 2000 | 2319 | 4319 | 535 | 2720 | 311 | 2233.5006 | 0.38 | 72 | 71.1 | 180 | 1101.6936 | 142.6034 | 199.6448 | 47.7 | 30 | 0.0054266 |  |  | 43.2415 | 35.822 | Power | 45.23% | 2.98 | 2.1 | 0.0176
60.8112 | CII 43+43/30-11 |  | Ford Pass Car | Past Model | 2005 | Front | Mustang GT Vehicle (S197) | Smith | Livonia | 2501 / 946 | 317 | 135.9 | 17", 18" &19" | Durez 29502B | [12 empty] | Akebono NS307H | NAO | MSC23.1 | IM | 62.8 | 69.1 | N | N | 357-T6 | Caliper: none; Brkt: Zinc TS2-21-71 |  |  | X | 0.285 | 0.29 |  | 10.6 | 4 | 3.3 | 4.8 | 4.4 | 51.0615 | 2003-09-04 | Brazil-Varga | 98 | 14991101/02 | 4R33-2B118/119 BD | 14862501 | 14862601/02 |  |  |  | Metric inlet/bleed | 2004-04-22 | 2271 | 2138 | 4409 | 535 | 2720 | 317 | 2501.9427 | 0.38 | 75 | 72 | 233 | 1516.4564 | 146.5778 | 205.209 | 51.7 | 30 | 0.0054364 | Not Available | Not Available | 59.5209 | 36.8203 | Power | 5.509% | 2.98 | 2.1 | 0.0176
60.8112 | CII 43+43/30/11 |  | Ford Pass Car | Past Model | 2010 | Front | Mustang Track Package (S197 TPII) | Smith | Livonia | 2501 / 946 | 316 | 135.87 | 17" | Phenolic | [11 empty] | 190 | Performance Friction PFC42 |  | MSC 8.1 |  | 61.3 | 67.6 |  |  | TS2-11-083 | Caliper: none; Brkt: Zinc TS2-21-71 | [6 empty] | 10.846 | [6 empty] | Brazil-Varga |  | 17369001/02 | AR33-2B118/119-DA | 15541201/02 | 14862601/02 | 15190301 |  |  |  | 2011-09-14 | 2266 | 2134 | 4400 | 535 | 2720 | 317 | [9 empty] | 30
60.8112 | CII 43+43/30/11 |  | Ford Pass Car | Past Model | 2010 | Front | Mustang Base Vehicle (S197) | Smith | Livonia | 2234 / 764 | 293 | 124.7 | 17" | Phenolic | [11 empty] | 190 | AKEBONO NS307H |  | MSC 19.1 |  | 51.1 | 56.2 |  |  | TS2-11-083 | Caliper: none; Brkt: Zinc TS2-21-71 | [6 empty] | 10.472 | [6 empty] | Brazil-Varga |  | 17523001/02 | AR33-2B118/119-AB | 15541201/02 | 14862601/02 | 15190101 |  |  |  | 2011-09-14 | 1997.6 | 2314.4 | 4312 | 535 | 2720 | 311 | [9 empty] | 30
60.8112 | CII 43+43/30/11 |  | Ford Pass Car | Past Model | 2010 | Front | Mustang GT Vehicle (S197) | Smith | Livonia | 2501 / 946 | 316 | 135.87 | 17" | Phenolic | [11 empty] | 190 | AKEBONO NS307H |  | MSC 23.1 |  | 61.3 | 67.6 |  |  | TS2-11-083 | Caliper: none; Brkt: Zinc TS2-21-71 | [6 empty] | 10.846 | [6 empty] | Brazil-Varga |  | 17523101/02 | AR33-2B118/119-BC | 15541201/02 | 14862601/02 | 15190301 |  |  |  | 2011-09-14 | 2266 | 2134 | 4400 | 535 | 2720 | 317 | [9 empty] | 30
60.8112 | CII 43+43/30/11 |  | Ford Pass Car | Past Model | 2011 | Front | Mustang Track Package (S197) | Smith | Livonia | 2668 / 957 | 316 | 135.87 | 17" | Phenolic | [11 empty] | 190 | Performance Friction PFC42 | Carbon Metallic | MSC 8.1 |  | 47.5 | 63.03 | Y |  | TS2-11-083 | Caliper: none; Brkt: Zinc TS2-21-71 | [6 empty] | 10.846 | [6 empty] | Brazil-Varga |  | 17902501/02 | BR33-2B118/119-DA | 15541201/02 | 14862601/02 | 15190301 |  |  |  | 2011-09-14 | 2191.2 | 2437.6 | 4628.8 | 535 | 2720 | 325 | [9 empty] | 30
60.8112 | CII 43+43/30/11 |  | Ford Pass Car | Past Model | 2011 | Front | Mustang V6 17" (S197) | Smith | Livonia | 2510 / 873 | 316 | 135.87 | 17" | Phenolic | [11 empty] | 190 | AKEBONO NS307H | NAO | MSC 23.1 |  | 51.9 | 64.6 | Y |  | TS2-11-083 | Caliper: none; Brkt: Zinc TS2-21-71 | [6 empty] | 10.846 | [6 empty] | Brazil-Varga |  | 17342401/02 | BR33-2B118/119-BD | 15541201/02 | 14862601/02 | 15190301 |  |  |  | 2011-09-14 | 2191.2 | 2437.6 | 4628.8 | 535 | 2720 | 325 | [9 empty] | 30
60.8112 | CII 43+43/30/11 |  | Ford Pass Car | Past Model | 2011 | Front | Mustang GT Vehicle 18" (S197) | Smith | Livonia | 2668 / 957 | 336 | 145.63 | 18" | Phenolic | [11 empty] | 190 | Akebono NS404 | NAO | Rubore RPNL2 48 01 |  | 48.33 | 55.59 | Y |  | TS2-11-083 | Caliper: none; Brkt: Zinc TS2-21-71 | [6 empty] | 10.846 | [6 empty] | Brazil-Varga |  | 16595201/02 | BR33-2B118/119-AE | 15541201/02 | 14862601/02 | 16538101 |  |  |  | 2011-09-14 | 2314.4 | 2464 | 4778.4 | 535 | 2720 | 325 | [9 empty] | 30
60.8112 | CII 43+43/30-11 |  | GM | Past Model |  |  | 2004 GMX390/391 (Epsilon wide) | Stermer | Livonia | 2660 | 300 | 126.4 | 16",17",18"&19" | Vyncolit | [13 empty] | NAO |  | IM | 61.2 | 67.4 | Y | N | A354-T6 Al / D5506 Bracket | Caliper: none; Brkt: NTZR ZnC |  |  | X | 0.28 |  |  |  | 4.5 |  | 6.2 |  |  | 2003-06-01 |  | 360 | SK140297 01/02 |  | X140294 01 | X140295 01/02 |  |  |  | Metric inlet/bleed |  | 2715 | 2222 | 4937 | 559 | 2870 | 325 | 2660 | 0.34 | TBD |  | 238 | 1661
60.8112 | CII 43+43/30-12 |  | DC | Past Model |  | Front | 2004.5 LX V8 front | Fraser | Livonia | 2587 | 330 | 141.5 | 18" | Vynkolit X7305 | [12 empty] | TBD | NAO | TBD | IM | 61.2 | 67.4 | N | Y | 354-T6 Al, D5506 | Black anodize clpr, Zinc Cobalt brkt |  |  | X | 0.27 |  |  | 12.5 | 4.7 |  | 5.4 |  | #DIV/0! | 2004-01-01 |  | 100 | [7 empty] | Metric inlet/bleed |  | 2439 | 2750 | 5189 | 551 | 3048 | 344 | 2584.6345 | 0.35 | 68 | 68 | 160 | 1140.2325 | 149.2318 | 208.9245 | 69.7901 | 30 | 0.0070495
63.6 | RPS 2x45/30/11 |  | Ford Truck | Past Model | 2006 | Rear | E250.350 (VN127) | Felkowski | Livonia | 3928 / 2779 | 326 | 139 | 16" | Durez w/ cap | [12 empty] | Haldex PMI 7033-801 | SM | Rubore RPNS 14001 | IM | 58.3 | 48.8 | N | N | D5506 | None |  |  | X | 0.343 | 0.358 |  | 18.9 | 5.9 | 5.2 | 11.4 | 10.1 | 20.2173 | 1998-08-01 | Mt. Vernon | 278 | 15506401/02 | 6C24-2K327/8-C | 13270501/02 | 13270601/02 |  |  |  | English inlet/bleed | 2008-05-27 | 3969 | 7531 | 11500 | 878.84 | 4470.4 | 358.14 | 6859.8971 | 0.32 | 39 | 39 | 161 | 1530.9184 | 423.2571 | 592.5599 | 96.1507 | 30 | 0.0098314 | Not Available | Not Applicable | 55.7828 | 98.7036 | Shear | -40.93% | 2.473 | 1.626 | 0.016955
63.6396 | RPS 2x45/30/14 |  | Chrysler Truck | Past Model | 2001 | Rear | Ram 2500 (BR HD) | Antar | Livonia | 3646 | 323.5 | 136.6 | 16" | Durez w/ cap | [12 empty] | Honeywell H3 | SM | Rubore RPNS13101 | IM | 60.5 | 68.7 | M | N | D5506 | E-coat |  |  | X | 0.3 | 0.3 |  | 20.8 | 5.9 | 5.2 | 14.4 | 11.8 | 19.8096 | 2000-07-01 | Jax | 287 | 13546001/02 | 52010084/85-AA | 13544402 | 13545901 |  |  |  | English inlet/bleed | 2005-05-20 | 3698 | 5102 | 8800 | 739 | 3421 | 374.9 | 5114.3767 | 0.35 | 45 | 55 | 161 | 1302.5607 | 309.4259 | 433.1962 | 113.7 | 30 | 0.011716 | 235 |  | 49.2531 | 74.8811 | Shear | -19.21%
63.6396 | RPS 2x45/30-14 |  | Chrysler Truck | Past Model | 2003 | Rear | Ram 2500 (DR HD) | Mroueh | Livonia | 4054 | 352.3 | 152.5 | 17" | Durez w/cap | [12 empty] | FM 2123 | SM | Wolverine MS 18027 | NRS | 61.9 | 74.6 | M | N | D5506 | E-coat |  |  | X | 0.25 | 0.25 |  | 20.1 | 6.1 | 5.4 | 12.2 | 11.76 | 23.8524 | 2002-10-02 | Santa Rosa | 237 | 14764901/02 | 52010142/143-AB | 14599301 | 14764800 |  |  |  | Weight reduced version of 13619201/02 | 2005-03-21 | 3698 | 5102 | 8800 | 739 | 3421 | 395 | 5388.5805 | 0.35 | 45 | 55 | 161 | 1273.1005 | 285.4197 | 399.5875 | 126.2187 | 30 | 0.011942 | 218 | Not Available | 49.2531 | 70.6699 | Shear | -12.41% | 2.6 | 1.75 | 0.0171
63.6396 | RPS 2x45/30-14 |  | Chrysler Truck | Past Model | 2003 | Rear | Ram 2500 (DR HD) | Mroueh | Livonia | 4054 | 352.3 | 152.5 | 17" | Durez w/ cap | [12 empty] | FM 2123 | SM | Wolverine MS 18027 | NRS | 61.9 | 74.6 | M | N | D5506 | E-coat |  |  | X | 0.3 | 0.3 |  | 21 | 6.1 | 5.4 | 14.4 | 11.8 | 19.8096 | 2002-06-01 | Santa Rosa | 237 | 13619201/02 | 52010142/143-AA | 13544402 | 14041300 |  |  |  | 01 Caliper w/ new adaptor, metric inlet/bleed | 2004-05-04 | 3698 | 5102 | 8800 | 739 | 3421 | 395 | 5388.5805 | 0.35 | 45 | 55 | 161 | 1273.1005 | 285.4197 | 399.5875 | 126.2187 | 30 | 0.011942 | 218 | Not Available | 49.2531 | 70.6699 | Shear | -12.41%
63.6396 | RPS 45+45/30-14 |  | CHRYS | Past Model |  |  | 2004 DH-74 REAR | Franz | Livonia | 4054 | 349.3 | 152.5 | 17" | Durez w/ cap | [12 empty] | TBD | SM | TBD | IM | 60.5 | 68.7 | tbd | tbd | D5506 | Surfinco 1F 29351 |  |  | X | 0.32 | 0.3 |  | 21 | 6.1 | 5.4 | 14.4 |  |  | 1905-06-25 | Jax |  | X13619201/02 | 52010142/143-AA | 13544401 | 13545901 |  |  |  | 01 Caliper w/ new adaptor |  | 3698 | 5102 | 8800 | 739 | 3421 | 395 | 4925.8164 | 0.35 | 45
63.6396 | CII 45+45/34-12? |  | Ford | Past Model |  | Rear | 24/7 project based on Alfa Romeo design | Wong | Livonia | tbd | 375 | 167 | 18" | Durez w/ cap | [12 empty] | FM 1222-1A | SM | Rubore RPNS14001 | NRS | ? | ? | M | M | D5506 | Caliper: E-coat Before Bracket: Zinconium 2000 After |  |  | X | 0.3 | not available |  |  |  |  | 10.5 | 9.5 | 24.6056 | 2006-08-06 | Jax | 446 | X144096 | [6 empty] | project originally defined for 2005 UP254 |  |  |  | 0 |  |  |  | #DIV/0! |  | 0 |  |  | #VALUE! | #DIV/0! | #DIV/0! | 0 | 34 | 0
63.6396 | RPS 2x45/30/11 |  | FORD | Past Model |  | Rear | 1999 E350, 2001 E250 REAR (VN127) | Rockwell | Livonia | 3928 / 2779 | 326 | 139 | 16" | Durez w/ cap | [12 empty] | Haldex PMI 7033-801 | SM | Rubore RPNS 14001 | I.M. | 58.3 | 48.8 | N | N | D5506 | None |  |  | X | 0.343 | 0.358 |  | 18.9 | 5.9 | 5.2 | 11.4 | 10.1 | 20.2425 | 1998-08-01 | Jax | 278 | 13270701/02 | 4C24-2K327/8-C | 13270501/02 | 13270601/02 |  |  |  | English inlet/bleed | 2004-03-11 | 3969 | 7531 | 11500 | 878.84 | 4470.4 | 358.14 | 6859.8971 | 0.32 | 39 | 39 | 161 | 1530.9184 | 423.2571 | 592.5599 | 96.1507 | 30 | 0.0098314 |  |  | 55.7828 | 98.7036 | Shear | -40.93%
63.6396 | CII 45+45/34/13 |  | Chrysler Truck | Past Model | 2009 | Rear | Ram 2500/3500 SRW (DC/DH/D1) | Marconcin | Livonia | 3486 / 5295 | 358 | 156.5 | 17" | Durez w/ cap | [12 empty] | FM2234 | SM | Wolverine MS18069 | NRS | 75.6 | 88.4 | Y | Y | TS2-11-83 | Housing and Brakcet -Zinc plate after Machining |  |  | X | 0.28 |  |  | 18.3 | 5 | 4.3 | 10.3 | 9.4 | 26.6436 | 2008-08-01 | Santa Rosa | 186 | 16484501/02 | 52122118AC/17AC | 15884101 | 16484303/4 |  |  |  | HE caliper, V5 Parametric | 2011-09-14 | 4373.6 | 5704.6 | 10078.2 | 757 | 3568.7 | 390 | 5968.0832 | 0.35 | 72 | 72 | 161 | 1910.0812 | 252.2137 | 353.0992 | 213.3 | 34 | 0.017524 |  | Not Available | 90.2513 | 76.2694 | Power | -16.23% | 2.79 | 1.67
64 | CII 64/28/12 |  | CHRYS | Past Model |  |  | 2002 PT 74 Front | Valle | Livonia | 2875f/2209r | 280 | 113.5 | 15" | Phenolic | [12 empty] | TBD | TBD | TBD | I.M. | 60 | 63 | M | N | D5506 | Zinc cobalt / black |  |  | X | 0.28 | 0.31 |  | 15.4 | TBD | TBD | TBD |  |  | 1/02 | Mexico | 140 | 13618901/02 | 05273060/1-AA | 13618601/02 | 13618701/02 |  |  |  | Metric inlet/bleed | [7 empty] | #DIV/0! | 0.35
64 | CII 64/30/13.5 |  | GM | Past Model |  | Front | 2001 GMT 250/257 | Buie | Livonia | 3200 | 275 (15") 300 (16") | 112 (15") 124.5 (16") | 15" & 16" | Durez B w/o cap | [12 empty] | FM 1222-1A | SM | MSC PCX28.10 | I.M. | 49.8 | 59.7,59.7 | M | N | D5506 | Silver bleached zinc chromate to TS3-21-37 |  |  | X | 0.27 | 0.24 |  | 15.6 est. | 4.1 (15") 4.5 (16") | 3.37 (15") 3.89 (16") | 10.9 | 9.96 | 26.3731 | 2000-06-01 | Santa Rosa | 300 | 13539501/02 (15") 13540901/02 (16") | 10424420/1 (15") 10424422/3 (16") | 13539801 | 13539601/02 |  |  |  | Metric inlet/bleed | 2005-03-30 | 2466 | 2954 | 5420 | 650 | 2743 | 305 | 2895.3047 | 0.35 | NA | NA | NA | #VALUE! | #VALUE! | #VALUE! | #VALUE! | 30 | #VALUE! | NA | NA | #VALUE! | #VALUE! | #VALUE! | #VALUE! | NA | NA | NA
64 | CII 64/30/13.5 |  | GM | Past Model |  | Front | 2002 GMT 200 front | Buie | Livonia | NA | NA | NA | 16" | Fiberite F1 with cap | [12 empty] | FM 1222-1A | SM | MSC PCX28.10 | I.M. | 49.8 | 59.7,59.7 | M | N | D5506 | Silver bleached zinc chromate to TS3-21-37 |  |  | X | 0.27 | 0.24 |  | 15.6 est. | 4.5 | 3.89 | 10.9 | 9.96 | 26.3731 | 2001-07-02 | Santa Rosa | 80 | 13540901/02 | 10424422/3 | 13539801 | 13539601/02 |  |  |  | Metric inlet/bleed | 2005-03-30 | 2466 | 2954 | 5420 | NA | NA | NA | #VALUE! | NA | NA | NA | NA | #VALUE! | #VALUE! | #VALUE! | #VALUE! | 30 | #VALUE! | NA | NA | #VALUE! | #VALUE! | #VALUE! | #VALUE! | NA | NA | NA
64 | CII 64/28/12 |  | DC | Past Model |  | Front | 2004 CARAVAN (RS) | Valle | Livonia | 2847 / 1071 | 281 | 113.5 | 15" | Fiberite F1 | [12 empty] | Honeywell D7828 | SM | MSC 3.2 | I.M. | 46 | 48.3 | N | M | D5506 | Housing = Ecoat, Adaptor = Zinc Cobalt |  |  | X | 0.33 | 0.31 |  | 14.4 | 4 | 3.3 | 9 | 8 | 26.8646 | 2003-10-03 | MTV | 400 | 14556801/02 | 04721924/25/26/27-AF | 14435901 | 14436000 |  |  |  | English inlet/bleed | 2003-11-19 | 2913 | 2912 | 5825 | 671 | 3030 | 328 | 3477.4045 | 0.38 | 77 | 70 | 169 | 2036.7973 | 333.0209 | 466.2293 | 73.3206 | 28 | 0.0093188 |  |  | 58.5579 | 61.2758 | Shear | -24.93%
64 | CII 64/28/12 |  | DC | Past Model |  | Front | 2001 CARAVAN (RS) | Valle | Livonia | 2847 / 2847 | 281 | 113.5 | 15" | Fiberite F1 | [12 empty] | Honeywell D7828 | SM | MSC 3.2 | I.M. | 60 | 63 | N | M | D5506 | Zinc Nickel Adaptor |  |  | X | 0.32 | 0.3 |  | 15.6 | 4 | 3.3 | 10.2 | 9.25 | 23.9603 | 2000-07-01 | Mt V | 700 | 13473421/22 | 04721924/25 AA | 13473104 | 13473207/08 |  |  |  | English inlet/bleed | 2003-11-20 | 2913 | 2912 | 5825 | 671 | 3030 | 328 | 3477.4045 | 0.35 | 70 | 70 | 169 | 1419.586 | 255.316 | 357.4425 | 73.3206 | 28 | 0.0093188 | 275 |  | 53.2345 | 61.2758 | Shear | -2.082%
66 | CII 66/28/11.2 | Hydraulic Brake | Chrysler Pass Car | Past Model | 2011 | Front | RT Domestic | Wozniak | Livonia | 3719 / 964 | 302 | 128.6 | 16" & 17" | 29502B |  |  |  | Plain | Plain | 0.145 | 0.145 | 8.5mm Hex Head Guide Rods | 14.35% | Conti Textured |  | 174 | Hitachi H16C FF | NAO | Rubore RGMSI 79 01 | IM | 48.4 | 51.3 | Y | N | D4512 - hsg, D5506-brkt | Clear Zinc Trivalent |  |  | X | 0.329 | 0.3 |  | 12.8 | 3.6 | 3.3 | 7.35 | 6.45 | 35.5432 |  | Santa Rosa |  | 17340611 RH 17340612 LH | 68053022AF 68053023AF | 16018401 | 15843701 RH 15843702 LH | 15868601 | n/a | n/a | Metric inlet/bleed | 2013-08-07 | 2948 | 3058 | 6006 | 708.6 | 3076 | 334 | 3771 | 0.35 | 73.19% | 73.19% | 180 |  |  |  | 83.6397 | 28 | 0.0098912 |  | Not Applicable
66 | CII 66/28/11.2 | Hydraulic Brake | Chrysler Pass Car | Past Model | 2010MY | Front | JK Domestic (KA/KK in service) | Wozniak | Livonia | 3719 / 964 | 302 | 128.6 | 16" & 17" | 29502B |  |  |  | Plain | Plain | 0.145 | 0.145 | 8.5mm Hex Head Guide Rods | 14.35% | Conti Textured |  | 174 | AKEBONO NS265H | NAO | MSC 23.0 | IM | 57.8 | 53.4 | Y | N | D4512 - hsg, D5506-brkt | Clear Zinc Trivalent |  |  | X | 0.329 | 0.3 |  | 12.8 | 3.6 | 3.3 | 7.35 | 6.45 | 35.5432 |  | Santa Rosa |  | 15868305 LH 15868306 RH | 05168009AD 05168008AD | 16018401 | 15843701 RH 15843702 LH | 15868601 | n/a | n/a | Metric inlet/bleed | 2013-08-07 | 2662-2500 | 2928-3150 | 5590-5650 | 730 JK 703 KA | 2946 JK 2763 KA | 391 JK 375 KA |  | 0.35 | [6 empty] | 91.3 | 28 | 0.010797 |  | Not Applicable
66 | CII 66/28/10.5 |  | Chrysler Truck | Past Model | 2008 | Front | KA/KK BUX | Wozniak | Livonia | 3719 / 964 | 332 | 143.6 | 17" | 29502B | [12 empty] | ITT KF5000 (green) | SM | MSC 19.1 | IM | 57.8 | 53.9 | Y | N | D4512 - hsg, D5506-brkt | Clear Zinc Trivalent |  |  | X | 0.264 | 0.25533 |  | 14.99 | 4.3277 | 3.6958 | 9.0565 | 8.31 | 34.3801 | 2006-07-06 | Santa Rosa | 2000 | 16834801/02 | 68039012/13AA | 16834701/02 | 16834601/02 | 16834301/02 | n/a | n/a | Metric inlet/bleed | 2011-09-14 | 2422.2 | 3141.6 | 5563.8 | 730 JK 703 KK | 2946 JK 2763 KK | 391 JK 375 KK | 3724.1226 | 0.4 | 70.7 | 68.6 | 191 | 1620.0189 | 224.3426 | 314.0796 | 82.4399 | 28 | 0.0088683 | 94 C | Not Applicable | 58.5232 | 51.868 | Power | -1.236% | 3.4867 | 2.2233 | 0.025258
66 | CII 66/28/10.5 |  | Chrysler Pass Car | Past Model | 2008 | Front | RT BUX | Wozniak | Livonia | 3719 / 964 | 302 | 128.6 | 16" & 17" | 29502B | [12 empty] | ITT KF5000 (green) | SM | MSC 19.1 | IM | 57.8 | 57.8 | Y | N | D4512 - hsg, D5506-brkt | Clear Zinc Trivalent |  |  | X | 0.329 | 0.3 |  | 12.8 | 3.6 | 3.3 | 7.35 | 6.45 | 35.5432 | 2006-07-06 | Santa Rosa | 2000 | 15868303/04 | 05168011/10AB | 15868401/02 | 15843701/02 | 15868601 | n/a | n/a | Metric inlet/bleed | 2008-06-02 | 2952 | 3040 | 5992 | 722 | 3076 | 336 | 3699.656 | 0.4 | 70.7 | 69.7 | 191 | 1730.3303 | 248.8643 | 348.41 | 78.8075 | 28 | 0.0093197 | 102 C | Not Applicable | 62.5082 | 57.5374 | Power | -7.532% | 3.6083 | 2.3217 | 0.025767
66 | CII 66/28/10.5 |  | Chrysler Pass Car | Past Model | 2008 | Front | JC BUX | Wozniak | Livonia | 3257 / 1121 | 302 | 128.6 | 16" & 17" | 29502B | [12 empty] | ITT KF5000 (green) | SM | MSC 19.1 | IM | 57.8 | 52 | Y | N | D4512 - hsg, D5506-brkt | Clear Zinc Trivalent |  |  | X | 0.329 | 0.3 |  | 12.8 | 3.6 | 3.3 | 7.35 | 6.45 | 35.5432 | 2006-07-06 | Santa Rosa | 2000 | 16747601/02 | 04766421/20AA | 15868401/02 | 15843701/02 | 15868601 | n/a | n/a | Metric inlet/bleed | 2011-09-16 | 2710.4 | 2842.4 | 5552.8 | 599.4 | 2890 | 334 | 3497.4255 | 0.4 | 74.9 | 75.7 | 191 | 1713.1984 | 235.2609 | 329.3652 | 82.8744 | 28 | 0.0098007 | 116 C | Not Applicable | 61.8893 | 54.3923 | Power | -6.607% | 3.6083 | 2.3217 | 0.025767 | None
66 | CII 66/28/11.2 |  | Chrysler Pass Car | Past Model | 2010MY | Front | JC Domestic | Wozniak | Livonia | 3371 / 1157 | 302 | 128.6 | 16" & 17" | 29502B | [12 empty] | Hitachi H16C FF | NAO | Rubore RGMSI 79 10 | IM | 48.4 | 49.6 | Y | N | D4512 - hsg, D5506-brkt | Clear Zinc Trivalent |  |  | X | 0.329 | 0.3 |  | 12.8 | 3.6 | 3.3 | 7.35 | 6.45 | 35.5432 |  | Santa Rosa |  | 17413211/12 | 68054800/801AF | 15868401/02 | 15843701/02 | 15868601 | n/a | n/a | Metric inlet/bleed | 2011-10-21 | 2743.4 | 2893 | 5636.4 | 600 | 2890 | 344 |  | 0.35 | [7 empty] | 28 |  |  | Not Applicable
66 | CII 66/28/10.5 |  | Chrysler Pass Car | Past Model | 2008 | Front | JC Domestic | Rachakonda | Livonia | 3719 / 964 | 302 | 128.6 | 16" & 17" | 29502B | [12 empty] | FM4150/3 (lt blue) | LM | MSC 23.0 | IM | 57.8 | 47.7 | Y | N | D4512 - hsg, D5506-brkt | Clear Zinc Trivalent |  |  | X | 0.329 | 0.3 |  | 12.8 | 3.6 | 3.3 | 7.35 | 6.45 | 35.5432 | 2006-07-06 | Santa Rosa | 2000 | C15832902/01 | 047437797/96AD | 16018401 | 15843701/02 |  |  |  | Metric inlet/bleed | 2008-06-02 | 2727 | 2873 | 5600 | 681 | 2890 | 342 | 3497.4255 | 0.35 | 72.1 | 71.5 | 169 | 1459.1987 | 235.2609 | 329.3652 | 78.2763 | 28 | 0.0092569 | 119 C | Not Applicable | 52.7136 | 54.3923 | Shear | 6.265% | 3.8517 | 2.5 | 0.027017
66 | CII 66/28/10.5 |  | Chrysler Pass Car | Past Model | 2008 | Front | RT Domestic | Rachakonda | Livonia | 3719 / 964 | 302 | 128.6 | 16" & 17" | 29502B | [12 empty] | AKEBONO NS265H | NAO | Rubore Widenox | IM | 57.8 | 52 | Y | N | D4512 - hsg, D5506-brkt | Clear Zinc Trivalent |  |  | X | 0.329 | 0.3 |  | 12.8 | 3.6 | 3.3 | 7.35 | 6.45 | 35.5432 | 2006-07-06 | Santa Rosa | 2000 | C16642501/02 | 68035026AA 04877027AA | 16018401 | 15843701/02 |  |  |  | Metric inlet/bleed | 2008-06-02 | 2952 | 3040 | 5992 | 722 | 3076 | 333 | 3666.6234 | 0.35 | 72.1 | 71.4 | 169 | 1561.3426 | 246.6423 | 345.2992 | 79.2944 | 28 | 0.0093773 | 172 C | Not Applicable | 56.4035 | 57.0237 | Shear | 1.361% | 3.11 | 2.01 | 0.023
66 | RPS 66/26/ |  | AMG | Past Model | Current | Front | HUMMER | Keller | Livonia | 3844 / 1722 | 304.8 | 135.6 | 16" | Steel | [12 empty] | FM 720R (LD) F.P. 2086 (HD) | SM M | Not Applicable | IM | 68.8 | 54.3 | N | N | D5506 | Zinc/Olive Drab |  | X |  | Not Available | Not Available |  | 14.3 (LD) 15.2 (HD) | 4.1 | 3.5 | 8.2 | 7.1 | Not Available | Current | Mt. Vernon | 10 | 10696706/10822404 (LD) 12833101/102 (HD) | 6006899/8 (LD) 6002217/15 (HD) | 103707 | 103706 |  |  |  |  | 2008-06-27 | Not Available | Not Available | Not Available | Not Available | Not Available | 222.91 | 3865 | 0.35 | 68.2 | 66.1 | Not Available | 1382.7332 | 250.5101 | 350.7141 | 79.4355 | 26 | 0.009394 | Not Applicable | Not Applicable | 49.9512 | 57.9179 | Shear | -0.2036% | 3.62 | 2.24 | 0.0272
66 | RPS 66/9-11/ |  | AMG | Past Model | Current | Rear | HUMMER | Keller | Livonia | 3844 / 1722 | 266 (LD) 304.8 (HD) | 135.6 | 16" | Steel | [12 empty] | FM 720R (LD) F.P. 2086 (HD) | SM M | Not Applicable | IM | 56.1, 56.1 (LD) 68.8, 68.8 (HD) | 59.9, 59.9 (LD) 63.3, 63.3 (HD) | N | N | D5506 | Zinc/Olive Drab |  | X |  | Not Available | Not Available |  | 23.4 (LD) 24.3 (HD) | 4.1 | 3.5 | 8.2 | 7.1 | Not Available | Current | Mt. Vernon | 10 | 12173505/06 (LD) 12833301/02 (HD) | 6006901/0 (LD) 6002298/16 (HD) | 121740 | 121741 |  |  |  | 10.7mm vented, 9.2mm vented, 11.2mm solid rotors | 2008-06-27 | Not Available | Not Available | Not Available | Not Available | Not Available | 222.91 | 3865 | 0.35 | 68.2 | 66.1 | Not Available | 1382.7332 | 250.5101 | 350.7141 | 79.4355 | 9 | 0.009394 | Not Applicable | Not Applicable | 49.9512 | 57.9179 | Shear | -0.2036% | 3.62 | 2.24 | 0.0272
66 | RPS 66/24/11 |  | DC | Past Model |  | Front | XJ/TJ/ZJ (Cher, Wrangler, Gr. Cher.) | Buie | Livonia | 2970 / 2115 | 280 | 114 | 15" | Durez 29502 | [12 empty] | FrasLe 4999 US FM 46Q3T BUX | NAO, SM | MSC - PCX 31.15, Wolverine 18691 | IM, Riv | 59 | 53.2, 53.2 | N | N | D5506 | Zinc + Dichromate | X |  |  | 0.46 | 0.45 |  | 9 | N/A | N/A | 7.2 | 6.25 | 26.2346 | Current | Mt V | 1152 | 13129201/02 12569301/02 | 52128226/27 52007744/5 | 12074201 | 12074301/02 |  |  |  | English inlet/bleed | 2005-03-30 |  |  | 0 |  |  |  | #DIV/0! | 0.35 |  |  |  | 0 | #DIV/0! | #DIV/0! | 0 | 24 | 0 |  |  | 0 | #DIV/0! | #DIV/0! | #DIV/0!
66 | CII 66/28/12 |  | DC | Past Model |  | Front | 2004 CARAVAN (RS) | Valle | Livonia | 2847 / 1071 | 281 | 113.5 | 15" & 16" | Fiberite F1 | [12 empty] | Honeywell D7828 | SM | MSC 3.2 | I.M. | 46 | 48.3 | N | M | D5506 | Housing = Ecoat, Adaptor = Zinc Cobalt |  |  | X | 0.32 | 0.3 |  | 14.8 | 4 | 3.3 | 9.8 | 8.9 | 26.4833 | 2003-12-03 | Mt V | 700 | 14932901/02 | 04877650/1-AA (uncoated), 04721652/3-AA (coated) | 14670200 | 14670300 |  |  |  | English inlet/bleed | 2003-11-20 | 2913 | 2912 | 5825 | 671 | 3030 | 328 | 3477.4045 | 0.38 | 77 | 70 | 169 | 2036.7973 | 333.0209 | 466.2293 | 73.3206 | 28 | 0.0093188 |  |  | 58.5579 | 61.2758 | Shear | -24.93%
66 | CII 66/28/12 |  | DC | Past Model |  | Front | 2001.5 DC Liberty (KJ) | Valle | Livonia | 2519 / 1522 | 288 | 117.4 | 16" | Fiberite F1 | [12 empty] | FM 2111 domestic, Honeywell J632-20 Euro | NAO, LM | RPN C20901, RPN61.07.01 | I.M. | 60 | 63 | M | N | D5506 | E-coat housing Zinc Cobalt Adaptor |  |  | X | 0.28 | 0.3 |  | 14.25 | 4 | 3.3 | 9.2 | 8.3 | 32.4546 | 2001-01-01 | Mt V | 400 | 13513501/02 | 52128252AA/53AA | 13541801 | 135419-01/02 |  |  |  | English inlet/bleed |  |  |  | 0 |  |  |  | #DIV/0! | 0.35 |  |  |  | 0 | #DIV/0! | #DIV/0! | 0 | 28 | 0 | 208 |  | 0 | #DIV/0! | #DIV/0! | #DIV/0!
66 | RPS 66/24/11 |  | KIA | Past Model |  |  | CARNIVAL (KV2) | Vorwerk | Livonia |  | 280 | 114 | 15" | Durez 29502 | [12 empty] | ABEX 46Q3 | SM |  | Riveted | 59, 59 | 53.2, 53.2 | N | N | D5506 | Zinc + Dichromate | X |  |  | fill in | 0.45 |  | 9 | N/A | N/A | 7.2 |  |  | Current | Mt V |  | 13279003/04 | OK 55233980/990 | 12074201 | 12074301/02 |  |  |  | Metric inlet/bleed | [7 empty] | #DIV/0! | 0.35
66 | CI 66/26/12 |  | FORD | Past Model |  |  | WIN88 NAAO (Windstar) | SEI | Livonia |  | 276 | 111 | 15" & 16" | Fiberite F1 | [12 empty] | Abex 6091 | SM | Rubore RON 500402 | I.M. | 53.09 | 55.7 | N | N | TS2-11-83 | Zinc / Black Finish |  |  | X |  | 0.35 |  | 13.9 | 3.5 | 3.5 | 7.5 |  |  | Service | LSBI |  | A34032567/568 | F88A-2B121/0-AA | 34325170/171 | 34325172/173 |  |  |  | Production ends ~6/98
66 | CI 66/26/12 |  | FORD | Past Model |  |  | WIN88 EURO (Windstar) | SEI | Livonia |  | 276 | 111 | 15" & 16" | Steel | [12 empty] | BBA 2002T | NAO | Rubore RON 500402 | I.M. | 53.09 | 55.7 | N | N | TS2-11-83 | Zinc/Yellow Dichromate |  |  | X |  | 0.35 |  | 13.9 | 3.5 | 3.5 | 7.5 |  |  | Service | LSBI | 0 | A34032530/531 | F78A-2B121/0-BA | 34325170/171 | 34325238/239 |  |  |  | Production ends ~6/98 | [27 empty] | None
66 | CI 66/26/12 |  | FORD | Past Model |  |  | MARK VIII (FN10) | SEI | Livonia |  | 294 | 120 | 16" | Steel | [12 empty] | BBA 2002TA | NAO | Wolverine HB 1510 to TS2-16-26 | I.M. | 58.23 | 61.1 | N | N | TS2-11-83 | Zinc / Black Finish |  |  | X |  | 0.41 |  | 13.9 | 4.2 | 3.5 | 8 |  |  | Current | LSBI | 70 | A34032553/554 | F8LC-2B119/8-AA | 34325187/188 | 34325076/077 |  |  |  | Production ends xx/98
66 | CI 66/26/12 |  | FORD | Past Model |  |  | TAURUS SHO (DN101) | SEI | Livonia |  | 294 | 120 | 16" | Steel | [12 empty] | ASFM | NAO | Wolverine HB 1510 to TS2-16-26 | I.M. | 58.23 | 61.1 | N | N | TS2-11-83 | Zinc/Yellow Dichromate |  |  | X |  | 0.41 |  | 13.9 | 3.7 | 3.5 | 8 |  |  | Current | LSBI | 2 | A34032557/558 | F80C-2B119/8-BA | 34325187/188 | 34325185/186 |  |  |  | Production ends 2000
67.8823 | CII 48+48/34/12 |  | Ford Truck | Past Model | 2012 | Rear | F250/350 (P473) | Marconcin | Livonia | F250 - 3027/5483 F350- 4571/6942 | 340 | 145 | 17" | Durez w/o cap | [12 empty] | FM 2160 without Underlayer | SM | MSC23.0 | NRS | 61.7 | 362.2 | N | N | Cal:TS2-11-87 Brk:TS2-11-83 | Caliper: E-coat Before Bracket: TS2-21-71 After |  |  | X | 0.28 | 0.27 |  | 21.274 | 6 | 5.4 | 11.9 | 10.9 | 34.2 | 2009-07-04 | Oakwood | 540 | 17759703 RH 17759704 LH | AC34-2K327-AB AC34-2K328-AB | 16611100 | 16611203 RH 16611204 LH |  |  |  | Same as P356 (only DIH change) | 2011-09-13 | 6789.2 | 4285.6 | 11074.8 | 787.4 | 4369 | 404 | 6925.2367 | 0.36 | 39 | 39 | 152.9 | 1573.3451 | 406.0294 | 568.4411 | 118.014 | 34 | 0.0089813 | 193 | 275 | 51.1337 | 84.4541 | Shear | -38.43% | 3.54 | 2.4 | 0.0228
67.8823 | CII 48+48/34/12 |  | Ford Truck | Past Model | 2005 | Rear | F250/350 SRW (P356) | Griffin | Livonia | F250-3027/5483 F350 SRW- 4571/6942 | 340 | 145.5 | 17" | Durez w/ cap | [12 empty] | FM 2160 without Underlayer | SM | MSC23.0 | NRS | 51.99 | 63.06 | M | M | Cal:TS2-11-87 Brk:TS2-11-83 | Caliper: E-coat Before Bracket: TS2-21-71 After |  |  | X | 0.31 | 0.27 |  | 19.6 | 6 | 5.4 | 11.9 | 10.9 | 34.2 | 2004-07-04 | Mt. Vernon | 540 | 14415301/02 | 5C34-2K327/328-A | 14415001/02 | 14415101/02 |  |  |  | PRS, F350 SRW heavy rear is listed - worst case | 2008-05-27 | 4296 | 6804 | 11100 | 787.4 | 4470.4 | 403.86 | 6925.2367 | 0.35 | 50 | 45 | 152.9 | 2017.4971 | 457.7431 | 640.8404 | 136.17 | 34 | 0.011779 | 193 | 275 | 65.556 | 95.1923 | Shear | -45.38% | 3.54 | 2.4 | 0.0228
67.8823 | CII 48+48/30-12 |  | GM | Past Model |  | Front | 2007 GM Lambda (GMT960/965) | Fraser | Livonia | 3486/1220 | 329 | 147 | 17" | Thin wall steel | [13 empty] | tbd |  | I.M. | 58 | 69.5 | N | N | TS2-11-87; TS2-11-83 | Ecoat - Caliper, Zinc Cobalt brkt |  |  | X | 0.23 |  |  | 8.3? | 4.5 | 4.1 ? | 9.4 | 8.0? | #VALUE! | TBD | TBD | TBD |  | TBD | [5 empty] | Metric inlet/bleed | 2003-05-20 | 2645 | 2257 | 4902 | 681 | 3022 | 369 | 3078.3802 | 0.35 | 70 | 67 | 177 | 1294.3416 | 180.529 | 252.7406 | 74.7455 | 30 | 0.007573 | na | na | na | na
67.8823 | CII 48+48/26/12 |  | FORD | Past Model |  | Front | WIN126 (NAO) WIN126 (EAO) | Valle | Livonia | 3207 / 1101 | 282 | 114.7 | 15" | Fiberite F1 | [12 empty] | FM 6091 EE (US) TMD 2012TA (Euro) | SM | MSC PCX28.10 MSC PCX28.10 | I.M. | 58.75 | 69.62 | N | N | D5506 | Zinc + Cobalt |  |  | X | 0.34 | 0.35 |  | 13.4 | 3.1 | 2.34 | 8.8 | 7.9 | 29.7051 | 1998-07-01 | SEBI | 550 | 34032555/6 34032573/4 | XF22-2B120/1-BE XF22-2B120/1-EB | 34325295/6 | 34325293/4 |  |  |  | Metric inlet/bleed | 2001-12-18 | 2860 | 2800 | 5660 | 635 | 3066 | 312 | 3168.4329 | 0.33 | 80 | 70 | 196 | 1867.183 | 235.0949 | 329.1329 | 64.4626 | 26 | 0.008792 | 296 |  | 68.5606 | 55.2473 | Power | -14.31%
72.1249 | CII 51+51/34/13 | Hydraulic Brake | Chrysler Truck | Past Model | 2009 | Rear | Ram 3500 DRW DC/DH/D1) | Marconcin | Livonia | 6070 / 9394 | 358 | 156.5 | 17" | Durez w/ cap | [7 empty] | 10mm Compact Head Guide Rods |  |  |  | 234 | FM2234 | SM | Wolverine MS18069 | NRS | 75.6 | 88.4 | Y | Y | TS2-11-83 | Housing and Brakcet -Zinc plate after Machining |  |  | X | 0.25 |  |  | 19.2 | 4.97 | 4.32 | 10.8 | 10 | 36.0292 | 2008-08-01 | Santa Rosa | 80 | 16499201/02 | 52121782AA/83AC | 16277401 | 16499401/02 |  |  |  | HE caliper, V5 Parametric | 2011-09-13 | 4890.6 | 9081.6 | 13972.2 | 787.4 | 3645 | 397 | 9397.7571 | 0.35 | 58 | 58 | 161 | 2133.1881 | 397.1532 | 556.0145 | 234.1 | 34 | 0.019233 |  | Not Available | 100.7931 | 120.0991 | Shear | -37.05%
72.1249 | RPS 2x51/30/14 |  | Chrysler Truck | Past Model | 2001 | Rear | Ram 3500 (BR HD) | Antar | Livonia | 4683 | 323.5 | 136.6 | 16" | Durez w/ cap | [12 empty] | Honeywell H3 | SM | Rubore RPNS13101 | IM | 60.5 | 68.7 | M | N | D5506 | E-coat |  |  | X | 0.32 | 0.32 |  | 20.3 | 5.9 | 5.2 | 13.7 | 11.1 | 25.3584 | 2000-07-01 | Jax | 87 | 13544601/02 | 52010086/87-AA | 13544402 | 13544501 |  |  |  |  | 2004-05-04 | 4437 | 6563 | 11000 | 739 | 3421 | 374.9 | 6532.2246 | 0.35 | 48 | 48 | 161 | 1736.7476 | 395.2074 | 553.2903 | 124.0364 | 30 | 0.012781 | 323 |  | 65.6708 | 95.6402 | Shear | -36.74%
72.1249 | RPS 51+51/30-14 |  | Chrysler Truck | Past Model | 2003 | Rear | Ram 3500 (DR HD) | Mroueh | Livonia | 5207 | 352.3 | 152.5 | 17" | Durez w/ cap | [12 empty] | FM 2123 | SM | Wolverine MS 18027 | NRS | 61.9 | 74.6 | M | N | D5506 | E-coat |  |  | X | 0.32 | 0.32 |  | 21.5 | 6.1 | 5.4 | 13.7 | 11.1 | 25.3584 | 2002-06-01 | Santa Rosa | 55 | 13619301/02 | 52010236/237-AA | 13544401 | 14041400 |  |  |  | 01 Caliper w/ new adaptor, metric inlet/bleed | 2005-03-21 | 4437 | 6563 | 11000 | 739 | 3421 | 395 | 6882.4452 | 0.35 | 48 | 48 | 161 | 1697.4673 | 364.5459 | 510.3643 | 137.6932 | 30 | 0.013028 | 265 | Not Available | 65.6708 | 90.2616 | Shear | -31.42% | 4.1 | 2.69 | 0.0282
72.1249 | CII 51+51/30-11 |  | GM | Past Model |  | Front | 2004 GM Lambda (GMT960/965) | Schilling | Livonia |  | 314 | 133.9 | 17" | tbd (phenolic) | [15 empty] | I.M. | 62.7 | 65.8 | N | N | T6 Alum Cal D5506 Adaptor | None - Caliper, Zinc Cobalt brkt |  |  | X | 0.28 | 0.28 |  | 13.14 est | 5.2 | 4.1 | 6.5 |  | #DIV/0! | TBD | TBD | TBD | SK14227601/02 | TBD | SK14227301 | SK14227401 |  |  |  | TBD |  |  |  | #VALUE! |  |  |  | #VALUE! |  |  |  |  | #VALUE! | #VALUE! | #VALUE! | #VALUE! |  | #VALUE! | na | na | na | na
72.1249 | RPS 2x51/30/14 |  | FORD | Past Model |  | Front | PN102/UN93/UN173 | Marconcin | Livonia | 2583 | 308 | 128.8 | 16" & 17" | Durez w/ cap | [12 empty] | FM 1222-1A | SM | MSC PCX28.8 | I.M. | 61.45 | 67.6 | N | M | D5506 | E-coat |  |  | X | 0.42 | 0.42 |  | 17.4 | 5.3 | 4.7 | 10.4 | 9.1 | 23.567 | Current | Jax | 496 | 130738 | XL34-2B120/1-EA | 129297 | 129291 |  |  |  |  | 2004-05-04 | 3000 | 4700 | 7700 | 673.1 | 3517.9 | 374.9 | 4239.4798 | 0.35 |  | 50 |  | 0 | 267.8211 | 374.9496 | 90.4432 | 30 | 0.0097882 |  |  | 0 | 65.8304 | Shear | -6.654%
72.1249 | CII 51+51/30-12 |  | FORD | Past Model |  | Front | 2004 Freestar(V229) | Chmielewski | Livonia | 3536 / 1269 | 293 | 125.3 | 16" | Fiberite F-1 | [12 empty] | FM 2136 | NAO | Wolverine MS-18035 | I.M. | 62.1 | 74.6 | N | N | T6 Alum Cal D5506 Adaptor | Zinc Cobalt - Brkt |  |  | X | 0.36 | 0.34 (PV) |  | 11.9 | 4.4 | 3.8 | 6 | 4.62 | 54.1564 | 1903-08-25 | Varga | 300 | 13752105/06 | 3F23-2B120/1-AH | 13752401 | 13752302 |  |  |  | Metric inlet/bleed | 2004-05-17 | 3007 | 2890 | 5897 | 635 | 3065.78 | 332 | 3534.9278 | 0.35 | 68 | 72.4 | 177 | 1412.7131 | 227.1475 | 318.0064 | 78.6557 | 30 | 0.0089483 | 232 |  | 54.8309 | 56.4234 | Shear | 10.06% | 4.98 | 3.24 | 0.0348
76.3675 | CII 54+54/28/11.5 | Hydraulic Brake | Chrysler Truck | Past Model | 2005 | Front | ND/DR/HB | Andrews | Livonia | 5062 / 1707 ND,DR 4897 / 1444 HB | 336/312 | 135.4 ND 146.7 DR/HB | 16" & 17" | Durez w/ cap |  |  |  | Plain | Plain | 0.1065 | 0.1065 | 10 mm Guide Rods | 14.13% | BI Smooth | TS1-21-113 (0.75x37°) | 205 | FM 2234FE | SM | MSC 3.2 Double Sticky | NRS | 66.2 | 57.9 | N | N | Cal: TS2-11-87 Brk: TS2-11-83 | Caliper and Bracket: TS2-21-71 After |  |  | X | 0.29 | 0.29 |  | 18.4 | 5.29 | 4.75 | 10.27 | 9.1 | 38.265 | 2004-07-04 | Oakwood | 1200 | 15890107 RH 15890108 LH | 52013506-AJ RH 52013507-AJ LH | 14900801 | 14900907/08 | 14901102 | N/A | N/A | M10x1 inlet/bleed | 2014-03-30 | 3467.2 | 3467 | 6934 | 775 | 3569 DR/ND 3022 HB | 403 DR/ND 378 HB | 5171 | 0.41 | 72 | 68 | 161 | 1500.7781 | 266.2297 | 372.7215 | 119.6 | 28 | 0.012713 | N/A | 300 | 62.0947 | 70.4976 | Shear | -6.096% | 4.3 |  | 0.034
76.3675 | CII 54+54/34/12 |  | Ford Truck | Past Model | 2012 | Rear | F350 DRW (P473) | Marconcin | Livonia | 4144 / 4144 | 340 | 144.5 | 17" | Durez w/o cap | [12 empty] | FM 2160 without Underlayer | SM | MSC23.0 | NRS | 61.69 | 362.2 | N | N | Cal: TS2-11-87 Brk: TS2-11-83 | Caliper: E-coat Before Bracket: TS2-21-71 After |  |  | X | 0.28 | 0.27 |  | 22 | 7.5 | 6.6 | 12.9 | 11.7 | 28 | 2009-07-04 | Oakwood | 96 | 17759803 RH 17759804 LH | AC34-2K327-CB RH AC34-2K328-CB LH | 14413800 | 14413903 RH 14413904 LH |  |  |  |  | 2012-01-12 | 8902.3 | 4071.32 | 12973.62 | 787.4 | 4368.8 | 384 | 8482.0257 | 0.36 | 45 | 45 | 152.9 | 1579.4198 | 373.987 | 523.5818 | 136.3 | 34 | 0.010975 | 249 | 275 | 69.0996 | 104.7164 | Shear | -33.15% | 5.03 | 3.34 | 0.0258
76.3675 | RPS 54+54/28/12 |  | Chrysler Truck | Past Model | 2002 | Front | Ram 1500 (DR LD) | Antar | Livonia | 4884 | 336 | 144.5 | 17" | Durez 29502 | [12 empty] | HW D7615 until 8/02 FM2716 (aka 613) 8/02 | SM | Wolverine WXP 2547 | IM | 67.1 | 63.9 | N | N | D5506 | E-coat |  |  | X | 0.52 | 0.53 |  | 18.4 | 6.2 | 5.2 | 11.3 | 10 | 19.4195 | 2001-07-01 | Mt. Vernon | 674 | 15018501/2 | 52010090/91-AF | 14347702 | 13711701/2 |  |  |  | Semi-symmetrical adaptor castings; midship lift stops | 2003-07-07 | 3279 | 3321 | 6600 | 777 | 3429 | 405.4 | 4885.4813 | 0.35 | 68 | 68 | 161 | 1331.0319 | 251.9341 | 352.7078 | 123.2834 | 28 | 0.013104 | 234 | 268 | 55.8202 | 67.6191 | Shear | -0.7677%
76.3675 | RPS 54+54/28/12 |  | Chrysler Truck | Past Model | 2004 | Front | Durango (HB) | Antar | Livonia | 4884 | 336 | 144.5 | 17" | Durez 29502 | [12 empty] | Honeywell D7615 | SM | Wolverine WXP 2547 | IM | 67.1 | 63.9 | N | N | D5506 | E-coat |  |  | X | 0.52 | 0.53 |  | 18.4 | 6.2 | 5.2 | 11.3 | 10 | 19.4195 | 2003-09-01 | Oakwood | 400 | 13591601/2 | 52010090/91-AA | 14347702 | 13711701/2 |  |  |  | Semi-symmetrical adaptor castings; midship lift stops | 2002-03-22 | 3150 | 3450 | 6600 | 729 | 2944 | 394 | 4770.9005 | 0.35 | 68 | 68 | 161 | 1331.0319 | 246.0254 | 344.4356 | 116.4473 | 28 | 0.012377 | 229 | 256 | 55.8202 | 66.0332 | Shear | 1.616%
76.3675 | RPS 54+54/28/11.5 |  | Chrysler Truck | Past Model | 2008 | Front | (ND)/(DR)/(HB) | Antar | Livonia | 5062 / 1707 | 336 | 146.7 | 17" | Phenolic | [12 empty] | FM 2234FE | SM | MSC 3.2 | IM | 66.1 | 57.9 | M | M | D5506 | Zinc Plate: TS2-21-71 |  |  | X | 0.27 | 0.23 |  | 18.4 | 5.4 | 4.7 | 10.6 | 9.5 | 32.2418 | 2002-07-01 | Oakwood | 98 (DR) 59 (HB) | 15890107/08 | 52013506/07 AJ | 14900800 | 14900907/08 |  |  |  | Metric inlet/bleed | 2008-05-22 | 3474.4 | 3474.4 | 6948.8 | 775 | 3569 | 403 | 3502.312 | 0.37 | 35 | 34 | 177 | 1103.7497 | 283.7442 | 397.2419 | 135.9 | 28 | 0.0070134 | 186 | 216 | 30.6291 | 50.393 | Shear | -11.89%
76.3675 | CII 54+54/28/11.5 |  | Chrysler Truck | Past Model | 2009 | Front | J8 | Mroueh | Livonia | 4393 /1441 | 336 | 146.7 | 17" | Durez w/ cap | [12 empty] | FM | SM | MSC 3.2 Double Sticky | NRS | 66.2 | 65.5 | N | N | Cal: TS2-11-87 Brk: TS2-11-83 | Caliper and Bracket: TS2-21-71 After |  |  | X | 0.29 | 0.29 |  | 18 | 5.29 | 4.75 | 10.27 | 9.1 | 38.265 | 2008-08-01 | Oakwood | 10 | 16282901/02 | 56052942/43-AC | 14900801 | 14900903/04 |  |  |  | same as 08 HB but different bracket | 2008-06-02 | 2805 | 4578 | 7383 | 711 | 2496 | 350 | 4393 | 0.32 | 72 | 68 | 161 | 1597.9586 | 226.1742 | 316.6439 | 105.1 | 28 | 0.011171 | Not Available | Not Available | 66.1155 | 59.8909 | Power | 0.1277% | 5.68 | 3.93 | 0.035
76.3675 | CII 2x54/32/12 (Ft) |  | Chrysler Truck | Past Model | 2010.5 | Front | DS | Andrews | Livonia | 5,951 / 2,691 | 356 | 151.75 | 17" | 29502 w/ cap | [12 empty] | FM 2234FE | SM | Clip-on, TBD | NRS | 76 | 91 | Y | Y | TS2-11-83 | Hsg - TS2-21-071 Before Mach, Brk - TS2-21-071 After Mach |  |  | X | 0.34 |  |  | 19.95 | 5.74 | 5.28 | 10.93 | 10.25 | 29.0007 | 2008-01-10 | Oakwood | 196 | C16321001/02 | 5285599701/801 | 16321302 | 16321200 |  |  |  |  | 2008-05-27 | 4254 | 3062 | 7317 | 787.4 | 3556 | 403 | 5951 | 0.4 | 73.2 |  | 185.4 | 1615.0001 | 257.9988 |  | 197.3 | 32 | 0.017319 | Not Available | Not Available | 76.7125 | 78.4316 | Shear | -3.1%
76.3675 | RPS 2x54/31.5/10 |  | FORD | Past Model |  |  | E-150 FRONT | Traub | Livonia | 4008 / 1219 | 308 | 127.1 | 16" | Durez 29502 | [12 empty] | FM 1269-43 | SM | Rubore 14001 | IM | 71.44, 71.44 | 61.41, 61.41 | N | Y | D5506 | Surfinco IF 29351 |  |  | X | 0.457 | 0.45 |  | 19.7 | 5.55 | 4.55 | 11.89 | 10.6 | 20.8458 | 1905-06-24 12:00 | Jax | 120 | 13647701/02 | 2C24-2B120/121-A1 | 13719501 | 13719601/02 |  |  |  | Postponed to 2006 | 2000-11-01 | 3222 | 3778 | 7000 | 774.7 | 3505.2 | 332.74 | 3534.3941 | 0.3 | 66.67 |  | 160.9344 | 1298.0963 | [5 empty] | 232 | tbd
76.3675 | RPS 2x54/30/11 |  | DC | Past Model |  |  | 2000 RAM 1500 (BR) FRONT | Lintner | Livonia | 4615 | 304 (4x2) 308 (4x4) | 130.6 | 16" | Durez 29502 | [12 empty] | FM 4109F | SM | MSC PCX28.10 | I.M. | 61.9 | 53 | N | N | D5506 | Surfinco IF 29351 |  |  | X | 0.57 | 0.52 |  | 18.4 | 6.2 | 5.4 | 11.3 | 10 |  | 1999-07-01 | Jax | 674 | 13296101/02 | 52009810/11 | 13107201/02 | 13469201/2 |  |  |  | Semi-symmetrical adaptor castings; midship lift stops |  | 3279 | 3321 | 6600 | 751.8 | 3022.6 | 370.8 | 4063.7838 | 0.34 | 73 |  | 161 | [15 empty] | None
76.3675 | RPS 2x54/28/12 |  | DC | Past Model |  | Front | 2003 Durango (DN) Front | Lintner | Livonia | 4212 | 308 | 129 | 16" | Durez 29502 | [12 empty] | Honeywell D7615 | SM | Wolverine WXP 2547 | I.M | 61.9 | 59.6 | N | N | D5506 | E-coat |  |  | X | 0.52 | 0.53 |  | 18.6 | 6.2 | 4.9 | 11.3 | 10 | 19.4195 | 2002-07-01 | Jax | 400 | 14711701/2 | 52010416/7-AB | 14347702 | 13711701/2 |  |  |  | Semi-symmetrical adaptor castings; midship lift stops | 2002-08-30 | 3307 | 3093 | 6400 | 729 | 2946 | 381 | 4707.9785 | 0.34 | 68 | 68 | 161 | 1399.1246 | 294.7977 | 412.7168 | 102.5 | 28 | 0.011885 | 223 | 250 | 54.1286 | 72.9919 | Shear | -15.2% |  |  |  | None
76.4 | RPS 2X54/31.5/10.2 |  | Ford Truck | Past Model | 2004 | Front | E150 | Felkowski | Livonia | 4184 / 2795 | 326 | 137 | 16" | Phenolic | [12 empty] | FM 2129 (4109) | SM | Rubore RPNS 14001 | IM | 60 | 90 | N | Y | D5506 | Zinc Plating after Machining |  |  | X | 0.37 | 0.41 |  | 19.7 | 5.4 | 4.9 | 13.1 | 11.8 | 23.1487 | 2003-08-04 | Mt V / Santa Rosa | 144 | 14586401/02 | 4C24-2B120(1)-AE | 14586101 | 14586201/02 |  |  |  | English inlet/bleed, PRS | 2008-05-27 | 3405 | 3595 | 7000 | 770 | 3505 | 335.3 | 4182.2516 | 0.35 | 58 | 54 | 165 | 1380.0379 | 254.3949 |  | 87 | 31.5 | 0.0084721 | Not Available | Not Applicable | 51.7514 | 61.0548 | Shear | -1.728% | 3.924 | 2.488 | 0.02867
76.4 | CII 54+54/34/12 |  | Ford Truck | Past Model | 2005 | Rear | F350 DRW (P356) | Griffin | Livonia | 5960/8479 | 340 | 145.5 | 17" & 18" | Durez w/ cap | [12 empty] | FM 2160 without Underlayer | SM | MSC23.0 | NRS | 51.99 | 63.06 | M | M | Cal: TS2-11-87 Brk: TS2-11-83 | Caliper: E-coat Before Bracket: TS2-21-71 After |  |  | X | 0.31 | 0.27 |  | 22.5 | 7.5 | 6.6 | 12.9 | 11.7 | 28 | 2004-07-04 | Mt V / Oak | 96 | 14414101/02 | 5C34-2K327/328-C | 14413801/02 | 14413901/02 |  |  |  | PRS, F350 DRW heavy rear is listed - worse case | 2008-05-27 | 4079 | 8921 | 13000 | 787.4 | 4368.8 | 384.05 | 8482.0257 | 0.35 | 50 | 45 | 152.9 | 2362.8345 | 560.6435 | 784.9009 | 144.2167 | 34 | 0.012475 | 249 | 275 | 76.7774 | 116.5914 | Shear | -55.41% | 5.03 | 3.34 | 0.0258
76.4 | RPS 2X54/30/11 |  | DC | Past Model |  | Front | B-VAN LIGHT DUTY FRONT | Lintner | Livonia | 4664 | 323 | 138 | 16" | Durez 29502 | [12 empty] | Honeywell D7615 | SM | Wolverine WXP 2547 | I.M. | 61.9 | 49 | Y | Y | D5506 | None |  |  | X | 0.52 | 0.53 |  | 19.2 | 6.3 | 5.5 | 11.3 | 10 | 19.436 | 2002-08-03 | Jax | 44 | 14116101/02 | 52009804/05 -AE | 14347701 | 13711703/04 |  |  |  | Handed Adaptor Castings, Midship lift stops | 2002-03-22 | 3283 | 3717 | 7000 | 810.3 | 3251.2 | 358.1 | 4559.096 | 0.35 | 72 | 72 | 161 | 1620.3097 | 266.8573 | 373.6002 | 108.0248 | 30 | 0.011148 | 236 | 261 | 62.6857 | 66.0739 | Shear | -6.317%
79.196 | RPS 2x56/35.5/13 |  | Chrysler Truck | Past Model | 2001 | Front | RAM 2/3500 (BR HD) | Antar | Livonia | 6206 | 326.5 | 137.9 | 16" | Durez w/ cap | [12 empty] | Honeywell H3 | SM | MSC PCX28.10 | I.M. | 74.2 | 83.8 | M | - | D5506 | Surfinco IF 29351 |  |  | X | 0.47 | 0.47 |  | 25 | 8.55 | 7.95 | 13.82 | 12.2 | 18.9397 | 2000-07-01 | Jax | 276 | 13297001/02 | 52009666AA | 13297301/02 | 13297201/02 |  |  |  | Midship lift stops; stretched | 2004-05-04 | 4152 | 6846 | 10998 | 739.14 | 3421.38 | 374.9 | 6207.4952 | 0.35 | 55 | 56 | 180 | 1813.7494 | 303.332 | 424.6648 | 144.6828 | 35.5 | 0.012483 | 306 |  | 84.1126 | 90.0289 | Shear | -17.58%
79.196 | RPS 56+56/35.5/13 |  | Chrysler Truck | Past Model | 2003 | Front | DR HD | Mroueh | Livonia | 6198 | 353 | 151.2 | 17" | Durez w/ cap | [12 empty] | FM2170 | SM | Wolverine MS-18027 | NRS | 91.71 | 102.5501 | M | - | D5506 | E-coat before mach'g |  |  | X | 0.47 | 0.47 |  | 26.6 | 9.69 | 9 | 13.82 | 12.2 | 18.9397 | 2002-06-01 | Santa Rosa | 532 | 13717801/02 | 52010204AA/05AA | 13424801 | 13946801/02 |  |  |  | Midship lift stops | 2005-03-21 | 4467 | 8033 | 12500 | 739.14 | 3568.7 | 396.24 | 7093.5247 | 0.35 | 55 | 54 | 180 | 1667.8646 | 255.7782 | 358.0895 | 177.1351 | 35.5 | 0.014135 | Not Available | Not Available | 95.5999 | 93.8297 | Power | -4.069% | 5.96 | 3.9 | 0.04117
79.196 | RPS 2x56/30/13 |  | Ford Truck | Past Model | 2006 | Front | E250/350/450 (VN127) | Felkowski | Livonia | 6101 / 1456 | 331 | 140.5 | 16" | Durez w/ cap | [12 empty] | Haldex PMI 7033-801 | SM | Rubore RPNS 13901 | IM | 80.23 | 86.5 | N | N | D5506 | Caliper: E-coat Before Bracket: TS2-21-71 After |  |  | X | 0.51 | 0.5 |  | 23.4 | 8 | 7.1 | 12.4 | 11.3 | 18.8444 | 2005-08-05 | Mt V / Santa Rosa | 318 | 15506201/02 | 6C24-2B120/1-C | 13424701/02 | 13424601/02 |  |  |  | Outboard lift stops | 2008-05-27 | 4600 | 9450 | 14050 | 1209 | 4470.4 | 348 | 7477.5307 | 0.32 | 47.2 | 47.2 | 160 | 1634.6839 | 331.6768 | 464.3475 | 134.2335 | 30 | 0.013518 | Not Available | Not Applicable | 81.9692 | 106.4417 | Shear | -24.63% | 4.516 | 2.793 | 0.03446
79.196 | RPS 2x56/32/13 |  | Chrysler Truck | Past Model | Current | Front | B-VAN HD | Antar | Livonia | 5733 | 325 | 138.4 | 16" | Durez w/ cap | [12 empty] | Haldex 7033-4B | SM | Palmer P-ACT IV | I.M. | 71.3 | 60.1 | N | N | D5506 | None |  |  | X | 0.38 |  |  | 23.8 | 8.2 | 7.5 | 13.7 | 11.839 | 24.1397 | Current | Jax | 48 | 13425600 | 52009808 | 13425400 | 13425500 |  |  |  | Outboard lift stops | 2004-05-04 | 3649 | 5551 | 9200 | 762 | 3243.58 | 374.904 | 5529.4113 | 0.35 |  | 67 |  | 0 | 280.1711 | 392.2395 | 144.8062 | 32 | 0.013924 |  |  | 0 | 79.9048 | Shear | -10.77%
79.196 | RPS 2x56/30/13 |  | FORD | Past Model |  | Front | 1996 E250/350/450 (VN127) FRONT | Rockwell | Livonia | 6101 / 1456 | 331 | 140.5 | 16" | Durez w/ cap | [12 empty] | Haldex PMI 7033-801 | SM | Rubore RPNS 13901 (was Palmer -ACT IV) | I.M. | 80.23 | 86.5 | N | N | D5506 | none |  |  | X | 0.51 | 0.5 |  | 23.4 | 8 | 7.1 | 12.4 | 11.3 | 18.8444 | 1995-07-01 | Jax | 318 | 13424501/02 | 4C24-2B120/1-C | 134247 | 134246 |  |  |  | Outboard lift stops | 2004-03-11 | 4600 | 9450 | 14050 | 1209 | 4470.4 | 348 | 7477.5307 | 0.32 | 47.2 | 47.2 | 160 | 1634.6839 | 331.6768 | 464.3475 | 134.2335 | 30 | 0.013518 |  |  | 81.9692 | 106.4417 | Shear | -24.63%
79.2 | RPS 56+56/35.5/12.4 |  | DC | Past Model |  | Front | 2004.5 SRT10 Front | T. Stermer | Livonia | 4705/1775 | 380 | 169.18 | 20" & 22" | Durez w/ cap | [12 empty] | TMD TX4045TB FF |  | Wolverine MS18035 1510-39 | NRS | 64.8 | 97.1 | M | - | Hsg: D-5506 Bkt:TS2-11-83 | Zinc Plating: TS2-21-04 Red PCoat: TS2-24-106 |  |  | X | 0.47 | 0.54 |  | 26 | TBD | TBD | 15 | 12.8 | TBD | 2003-11-01 | Jax | 10 | C149626 01/02 | 05290368AA/369AA | 134248 01 | 150260 00 |  |  |  |  | 2004-05-11 | 3363 | 2986 | 6349 | 608 | 2997 | 402 | 4705 | 0.38 | TBD | TBD | 256 | 1824.9 | 152.4 | TBD | 129 | 35.5 | 0.000269 | TBD | ---- | 94.2 | 50.4 | Power | -12.3% | 3.583/5.837 |  | 0.045
79.2 | RPS 2x56/30/13 |  | FORD | Past Model |  |  | ('95-'97) F-250/350 | Rockwell | Livonia |  | 331 | 140.5 | 16" | Phen w/ cap | [12 empty] | ABEX 1222-1A | SM |  | I.M. | 80.2 | 90.9 | N | N | D5506 | None |  |  | X | 0.51 | .5 est |  | 23.4 | 8 | 7.1 | 12.4 |  |  | Service | Jax | tbd | 13424503/04 | F7TA-2B120/1-A | 134247 | 134246 |  |  |  | Outboard lift stops | [7 empty] | #DIV/0! | 0.35
80.6102 | OPP 4x57/35.5/9.8 |  | DC | Past Model |  | Front | 2004.5 SRT10 Front | T. Stermer | Livonia | 4603/1895 | 380 | 168 | 20" & 22" | Durez 29502B | [12 empty] | TMD TX4045TB FF |  | Wolverine MS18035 1510-39 | NRS | 98.8 | 82.7 | M | - | TS2-11-87 | Zinc Plating: TS2-21-04 Red PCoat: TS2-24-106 Prior to Mach. |  | X |  | TBD | 0.32 |  | 26 | Outer: 10.8 | Inner: 10.1 | Inner: 12.3 | Outer: 9.3 | TBD | 2004-09-06 | Mt V / SR | 10 | C150972 01/02 | 05290482AA/483AA | Inner:150979; Outer:150977 | Inner: 150978; Outer: 150976 |  |  |  |  | 2005-03-29 | 3399 | 3399 | 6798 | 608 | 3556 | 402 | 4705 | 0.38 | TBD | TBD | 256 | 1633 | 137.4 | TBD | 138 | 35.5 | 0.000288 | TBD | - | 100.8 | 54.3 | Power | -1.98% | 5.985 cc | 4.392 cc | 0.03156 cc/bar
84.8528 | CII 60+60/39-14 | Hydraulic Brake | Chrysler Truck | Past Model | 2009 | Front | Ram 2500/3500 SRW & DRW (DC/DH/D1) | Andrews | Livonia | 7990 / 3027 | 360 | 153.25 | 17" | Durez w/ cap |  |  |  | Plain | Plain | 0.145 | 0.145 | 12mm Guide Rods |  | BI Smooth | TS1-21-131 (7°wall, 0.75 x 37°) | 260 | FM2234 | SM | Wolverine MS18069 | NRS | 102 | 125.56 | Y | Y | TS2-11-83 | Housing and Brakcet -Zinc plate after Machining |  |  | X | 0.33 |  |  | 25.5 | 5.81 | 4.88 | 15 | 13.91 | 27.1591 | 2008-08-01 | Santa Rosa | 266 | 15883301/02 | 52121780AC/81AC | 15883001 | 15883101/02 | 15882804 | N/A | N/A | HE caliper | 2014-03-30 | 4890.6 | 9081.6 | 13972.2 | 787.4 | 3645 | 397 | 7977.5558 | 0.35 | 58 | 58 | 161 | 1584.2146 | 255.1756 | 357.2459 | 213.4804 | 39 | 0.015205 |  | N/A | 100.9937 | 104.1117 | Shear | -2.028%
84.8528 | CII 60+60/38/11.5 |  | Ford Truck | Past Model | 2012 | Front | F250/350 SRW (P473) | Marconcin | Livonia | 4197 / 1385 | 347 | 148.7 | 17" | 29502 B w/o cap | [12 empty] | FM2160 | SM | Wolverine MS18069 | NRS | 67.3 | 58.7 | no | no | Cal: TS2-11-87 Brk: TS2-11-83 | Housing-E-coat before, Bracket -Zn after |  |  | X | 0.32 | 0.371 |  | 26.1 | 7.6 | 6.2 | 16.2 | 14.3 | 27.244 | 2010-08-10 | Oakwood | 610 | 18050601 RH 18050602 LH | BC34-2B120-AD RH BC34-2B121-AD LH | 14429602 | 14429521 RH 14429522 LH |  |  |  |  | 2011-09-14 | 4052.4 | 8921 | 12973.4 | 787 | 4369 | 384 | 6577 | 0.33 | N/A | N/A | 153 | N/A | N/A | N/A | 159.9 | 38 | 0.012126 | N/A | N/A | N/A | N/A | N/A | N/A | 6.4 | 4.1 | 0.046 | None
84.8528 | CII 60+60/38/14.5 |  | Ford Truck | Past Model | 2012 | Front | F250/350 DRW (P473) | Marconcin | Livonia | 4197 / 1385 | 347 | 148.7 | 17" | 29502 B w/o cap | [12 empty] | FM2160 | SM | Wolverine MS18833 | NRS | 67.3 | 75.55 | no | no | Cal: TS2-11-87 Brk: TS2-11-83 | Housing-E-coat before, Bracket -Zn after |  |  | X | 0.32 | 0.371 |  | 26.1 | 7.6 | 6.2 | 16.75 | 14.85 | 26.2349 | 2010-08-10 | Oakwood | 610 | 18050903 RH 18050904 LH | BC34-2B120-CE RH BC34-2B121-CE LH | 15451802 15451803 | 15451921 RH 15451922 LH |  |  |  |  | 2011-09-14 | 4052.4 | 8921 | 12973.4 | 787 | 4369 | 384 | 6577 | 0.33 | N/A | N/A | 153 | N/A | N/A | N/A | 159.9 | 38 | 0.012126 | N/A | N/A | N/A | N/A | N/A | N/A | 6.4 | 4.1 | 0.046 | None
84.8528 | CII 2x60/38-15 SRW |  | Ford Truck | Past Model | 2005 | Front | F250/350 SRW | Griffin | Livonia | 7067 | 347 | 148.6 | 17" | Durez w/ cap | [12 empty] | FM2160 | SM | Wolverine MS18069 | NRS | 56.15 | 83.68 | M | M | TS2-11-83 | Housing-E-coat before, Adaptor-Zn after |  |  | X | 0.33 | 0.33 |  | 25.9 | 7.58 | 6.3 | 16.4 | 14.6 | 25.8756 | 2004-08-01 | Mt V / Oak | 610 | 14429301/02 | 5C34-2B120/121-A | 14429602 | 14429501/02 |  |  |  |  | 2008-05-27 | 4562 | 6538 | 11100 | 787.4 | 4368.4 | 372 | 6157.0061 | 0.3 | 55 | 55 | 152.9 | 2054.8289 | 368.953 | 516.5342 | 141.2069 | 38 | 0.010709 | Not Available | Not Applicable | 72.1117 | 82.8668 | Shear | -32.24% | 7.08 | 4.56 | 0.0504 | None
84.8528 | CII 2x60/38-15 DRW |  | Ford Truck | Past Model | 2005 | Front | F350 DRW | Griffin | Livonia | 7067 | 347 | 148.6 | 17" | Durez w/ cap | [12 empty] | FM2160 | SM | Wolverine MS18833 | NRS | 55.22 | 81.32 | M | M | TS2-11-83 | Housing-E-coat before, Adaptor-Zn after |  |  | X | 0.33 | 0.33 |  | 26.1 | 7.58 | 6.3 | 16.6 | 14.8 | 25.5259 | 2004-08-01 | Mt V / Oak | 610 |  | 5C34-2B120/121-C | 15451802 | 15451901/02 |  |  |  |  | 2008-05-27 | 4651 | 8349 | 13000 | 787.4 | 4368.4 | 372 | 6581.0061 | 0.3 | 55 | 55 | 152.9 | 2447.0869 | 401.0025 | 561.4035 | 165.3774 | 38 | 0.012542 | Not Available | Not Applicable | 84.4551 | 88.5734 | Shear | -37.66% | 7.33 | 4.8 | 0.0505 | None
84.8528 | Rail slider 2x60/38/15.3 |  | Ford Truck | Past Model | 2006 | Rear | E-450 (VN127) | Felkowski | Livonia | ~7183 (2000psi) | 327.7 | 137 | 16" | Durez w/ cap | [12 empty] | Haldex PMI 3001 | SM | Wolverine 18035 | I.M. | 106 | 134 | N | N | D5506 | E coated before machining | X |  |  | 0.43 | 0.302 |  | 21.8 | Not Available | Not Available | 16.9 | 14.67 | 19.7632 | 2005-08-05 | Mt. Vernon | 40 | 15561201/02 | 6C24-2K327/8-B | 120684 | 12068501/02 |  |  |  | rail slider | 2006-03-28 | 4600 | 9450 | 14050 | 1209 | 4470.4 | 348 | 8968.0457 | 0.35 | 52.8 | 52.8 | 136 | 1176.4557 | 308.7745 | 432.2843 | 150.1596 | 38 |  | Not Available | Not Applicable |  |  |  |  | 4.06 | 2.836 | 0.02439
84.8528 | RPS 2x60/35.5/13 |  | FORD | Past Model |  |  | E-450 Rear | Word | Livonia | 9091 | 328.3 | 137.4 | 16 | tbd | [12 empty] | PMI 7033-4C | SM | tbd | IM | 78.5,78.5 | 87.9,87.9 | N | N | D5506 | Surfinco IF 29351 |  |  | X | 0.375 | tbd |  | 26 | 7.59 | 6.95 | 16.7 |  |  | 1905-06-26 | Jax | 60 | 13645500 | 2c24-2b121-b0 | 13645700 | 13645600 |  |  |  | Line #6 in Jax |  | 4600 | 9450 | 14050 | 47.6 | 158 | 347.5 | 6836.3747 | tbd | 50 |  | 136.79
84.8528 | RPS 2x60/38/14.6 (Ft) |  | FORD | Past Model |  | Front | 2002.5 E-550 Front (VN127) | Marconcin | Livonia | 7700 | 369 | 153 | 19.5" | Durez w/ cap | [12 empty] | Haldex 7033-4A | SM | Palmer P-ACT IV | I.M. | 89.8 | 98.7, 98.7 | N | N | D5506 | Some applications-None, other applications-E-coat after |  |  | X | 0.49 |  |  | 32.4 | 10.5 | 9.8 | 19.3 | 17.5 | 14.5386 | 2002-01-01 | Mt V | 40.1 | 13030401/02 | F81A-2B120/1 | 130307 | 130306 |  |  |  | vehicle cancelled by Ford Jan 2003 | 2002-02-22 |  |  | 0 |  |  | 377.95 | #DIV/0! | 0.35 |  |  |  | 0 | #DIV/0! | #DIV/0! | 0 | 38 | 0 |  |  | 0 | #DIV/0! | #DIV/0! | #DIV/0!
84.8528 | RPS 2x60/38/14.6 (Rr) |  | FORD | Past Model |  | Rear | 2002.5 E-550 Rear (VN127) | Marconcin | Livonia | 7700 | 395 | 166 | 19.5" | Durez w/ cap | [12 empty] | Haldex 7033-4A | SM | Palmer P-ACT IV | I.M. | 89.8 | 98.7, 98.7 | N | N | D5506 | Some applications-None, other applications-E-coat after |  |  | X | 0.49 |  |  | 32.4 | 10.5 | 9.8 | 19.3 | 17.5 | 14.5386 | 2002-01-01 | Mt V |  | 13030401/02 | F81A-2B120/1 | 130307 | 130306 |  |  |  | vehicle cancelled by Ford Jan 2003 |  |  |  | 0 |  |  | 377.95 | #DIV/0! | 0.35 |  |  |  | 0 | #DIV/0! | #DIV/0! | 0 | 38 | 0 | 340 |  | 0 | #DIV/0! | #DIV/0! | #DIV/0!
84.8528 | RPS 2x60/39/14.1 (Ft) |  | GM | Past Model |  | Front | 2002 GMT 560 | Rockwell | Livonia | 9,186 / 5,800 | 381 | 157.6 | 19.5" | 29502 w/ cap | [12 empty] | Haldex 7A1 | SM | MSC PCX28.10 | I.M. | 124.1 | 144.4 | M | M | TS2-11-83 | E-coat before machining |  |  | X | 0.26 | 0.24 |  | 46.6 | 16.3 | 14.6 | 26.3 | 24.3 | 19.7323 | 2001-12-01 | Mt V | 7 | 14478701/02 | 15098184/85 | 13674301 | 13674401 |  |  |  | System 5A | 2003-03-24 | 6000 | 13500 | 19500 | 1219 | 4521 | 393.7 | 11353.7679 | 0.34 | 45.3 | 45.3 | 161 | 1416.5085 | 290.2565 | 406.3592 | 228.8484 | 39 | 0.015401 |  |  | 109.8679 | 144.0833 | Shear | -13.87%
84.8528 | RPS 2x60/39/14.1 (Rr) |  | GM | Past Model |  | Rear | 2002 GMT 560 | Rockwell | Livonia | 9,192 / 9,192 | 381 | 157.6 | 19.5" | 29502 w/ cap | [12 empty] | Haldex 7A1 | SM | MSC PCX28.10 | I.M. | 124.1 | 144.4 | M | M | TS2-11-83 | E-coat before machining | X |  |  | 0.26 | 0.24 |  | 52.8 | 22.3 | 20.8 | 26.3 | 24.3 | 19.7323 | 2001-12-01 | Mt V | 48 | 14478301/02 | 15098186/87 | 13674301 | 13674401 |  |  |  | System 5B , support p/n 14476901 | 2003-03-24 | 6000 | 13500 | 19500 | 1219 | 4521 | 393.7 | 14373.0001 | 0.34 | 45.3 | 45.3 | 161 | 1416.5085 | 367.4425 | 514.4196 | 228.8484 | 39 | 0.015401 |  |  | 109.8679 | 182.3985 | Shear | -31.96%
84.8528 | Rail slider 2x60/38/15.3 |  | FORD | Past Model |  | Rear | 1996 E-450 REAR (VN127) was '88 F450 | Rockwell | Livonia | ~7183 (2000psi) | 327.7 | 137 | 16" | Durez w/ cap | [12 empty] | Haldex PMI 3001 | SM | Wolverine 18035 | I.M. | 106 | 134 | N | N | D5506 | Zinc + Dichromate before machining | X |  |  | 0.43 | TBD |  | 21.8 |  |  | 16.9 | 14.67 | 19.7632 | 1987-08-01 | Mt V | 40 | 12075403/04 | F4TD-2B120/1-A | 120684 | 12068501/02 |  |  |  | rail slider | 2003-04-30 | 4600 | 9450 | 14050 | 1209 | 4470.4 | 348 | 8968.0457 | 0.35 | 52.8 | 52.8 | 136 | 1176.4557 | 308.7745 | 432.2843 | 150.1596 | 38
84.8528 | RPS 2x60/38/14.6 (Ft) |  | FORD | Past Model |  | Front | F-450/550 Front (P131) | Di Ponio | Livonia | 7700 | 369 | 153 | 19.5" | Durez w/ cap | [12 empty] | Haldex 7033-4A | SM | Palmer P-ACT IV | I.M. | 89.8 | 98.7, 98.7 | N | N | D5506 | Some applications-None, other applications-E-coat after |  |  | X | 0.49 | 0.4 |  | 32.4 | 10.5 | 9.8 | 19.3 | 17.5 | 14.5386 | Current | Mt V | 280 | 13030401/02 | YC35-2B120/121-GA/BA/EB/AB | 130307 | 130306 |  |  |  |  | 2002-10-08 |  |  | 0 |  |  | 377.95 | #DIV/0! | 0.35 |  |  |  | 0 | #DIV/0! | #DIV/0! | 0 | 38 | 0 | 282 |  | 0 | #DIV/0! | #DIV/0! | #DIV/0!
84.8528 | RPS 2x60/38/14.6 (Rr) |  | FORD | Past Model |  | Rear | F-450/550 Rear (P131) | Di Ponio | Livonia | 7700 | 395 | 166 | 19.5" | Durez w/ cap | [12 empty] | Haldex 7033-4A | SM | Palmer P-ACT IV | I.M. | 89.8 | 98.7, 98.7 | N | N | D5506 | Some applications-None, other applications-E-coat after |  |  | X | 0.49 | 0.4 |  | 32.4 | 10.5 | 9.8 | 19.3 | 17.5 | 14.5386 | Current | Mt V | 280 | 13030401/02 | YC35-2B120/121-GA/BA/EB/AB | 130307 | 130306 |  |  |  |  | 2002-10-08 |  |  | 0 |  |  | 377.95 | #DIV/0! | 0.35 |  |  |  | 0 | #DIV/0! | #DIV/0! | 0 | 38 | 0 | 285 |  | 0 | #DIV/0! | #DIV/0! | #DIV/0!
84.8528 | RS 2x60/38/ |  | FORD | Past Model |  |  | F-450 FRONT/REAR | Franz | Livonia |  | 327.7 |  | 16" | Steel | [12 empty] | PMI 3001 | SM |  | I.M. | 105.8, 105.8 | 143.9, 143.9 |  |  | D5506 | Zinc + Dichromate | X | [5 empty] | 21.8 |  | N/A |  |  |  | Service | Mt V | 70 | 12075401/02 | E8TA-2B120/1-AB | 120684 | 12068501/02 |  |  |  | rail slider | [7 empty] | #DIV/0! | 0.35
84.8528 | RPS 60+60/39/14.6 | Hydraulic Brake | Ford Truck/Blue Diamond | Past Model | 2005 | Front Rear | P131 (F-450/550) | Ward | Livonia | 7444 / 7782 | 369 390 | 166.5 | 19.5" | Durez w/ cap | Rail |  |  | RPS | RPS | N/A | N/A | RPS | 14% | Other | TS1-21-129 (7°wall, 1.0 x 45°) | N/A | Haldex HX-73 (7033-4A) | SM | Palmer P-ACT IV | IM | 76.9 | 94.4 | N | N | TS2-11-83 | Hsg - TS 2-21-71, Adapter - E-coat, both after machining |  |  | X | 0.34 | 0.3 | N/A | 33.6 | 9.8 | 8.78 | 21.1 | 19 | 19.2985 | 2004-07-19 | Oakwood | 196 | 17330701/02 | 9C34-2B120-BA 9C34-2B121-BA 6011126C94 6011127C94 | 14229801 | 14229903/04 | 14229602 | N/A | N/A |  | 2013-03-20 | 6000 | 13500 | 19500 | 1041 | 5105 | 381 | 10885 | 0.36 | 49 | 52 | 130 | 1996.549 | 425.0675 | 595.0944 | 246.021 | 39 | #VALUE! | 263 | Not Available | 95.9591 | 130.7508 | Shear | -41.19% | 1.33 - 5.5 | 3.75 | 0.0336
84.8528 | RPS 60+60/39/14.6 | Hydraulic Brake | Ford Truck | Past Model | 2005 | Rear | P131 (F-450/550) (with stone shield) | Ward | Livonia | 7444 / 7782 | 390 | 166.5 | 19.5" | Durez w/ cap | Rail |  |  | RPS | RPS | N/A | N/A | RPS | 14% | Other | TS1-21-129 (7°wall, 1.0 x 45°) | N/A | Haldex HX-73 (7033-4A) | SM | Palmer P-ACT IV | IM | 76.9 | 94.4 | N | N | TS2-11-83 | Hsg - TS 2-21-71, Adapter - E-coat, both after machining |  |  | X | 0.34 | 0.3 | N/A | 33.6 | 9.8 | 8.78 | 21.1 | 19 | 19.2985 | 2004-07-19 | Oakwood | 196 | 18119901/02 | BC34-2K327-DA BC34-2K328-DA | 14229801 | 14229903/04 | 14229602 | N/A | N/A | Kitted to Ford Kit PN 18120101 | 2013-03-20 | 6000 | 13500 | 19500 | 1041 | 5105 | 381 | 10885 | 0.36 | 49 | 52 | 130 | 1996.549 | 425.0675 | 595.0944 | 246.021 | 39 | 0.016175 | 263 | Not Available | 95.9591 | 130.7508 | Shear | -41.19% | 1.33 - 5.5 | 3.75 | 0.0336
84.8528 | RPS 60+60/39/14.6 | Hydraulic Brake | Ford Truck | Past Model | 2008 | Front | F53 | Ward | Livonia | N/A | 390 | 166.5 | 19.5" | Durez w/ cap | Rail |  |  | RPS | RPS | N/A | N/A | RPS | 14% | Other | TS1-21-129 (7°wall, 1.0 x 45°) | N/A | Haldex HX-73 (7033-4A) | SM | Palmer P-ACT IV | IM | 76.9 | 94.4 | N | N | TS2-11-83 | Hsg - TS 2-21-71, Adapter - E-coat, both after machining |  |  | X | 0.34 | 0.3 | N/A | 32.4 | 9.8 | 8.78 | 21.1 | 19 | 19.2985 | 2004-07-19 | Oakwood | 7.5 | 17330901/02 | 8U94-2B120-EA 8U94-2B121-AA | 13030701 | 13030603/04 | 13032002 | N/A | N/A |  | 2012-01-04
84.8528 | RPS 60+60/39/14.6 | Hydraulic Brake | Navistar Truck | Past Model | 2008 | Front/Rear | Navistar (Terrastar) | Ward | Livonia | 7444 / 7782 | 390 | 166.5 | 19.5" | Durez w/ cap | Rail |  |  | RPS | RPS | N/A | N/A | RPS | 14% | Other | TS1-21-129 (7°wall, 1.0 x 45°) | N/A | Haldex HX-73 (7033-4A) | SM | RPNS 1 40 01 | IM | 76.9 | 94.4 | N | N | Cal: TS2-11-87 Brk: TS2-11-83 | Caliper and Bracket: TS2-21-71 After |  |  | X | 0.34 | 0.3 | N/A | 33.6 | 9.8 | 8.78 | 21.1 | 19 | 19.2985 | 2004-07-19 | Oakwood | 15 | 18202201/02 | 3896370c91 3896371c91 | 14229801 | 14289905/06 | 14229602 | N/A | N/A | RPS Style - Banjo Inlet Port | 2012-01-04 | 6000 | 13500 | 19500 | 1041 | 5105 | 381 | 10885 | 0.36 | [6 empty] | 246 | 39 | 0.016174 |  | Not Available
93.3381 | CII 66+66/39/14 | Hydraulic Brake | Chrysler Truck | Past Model | 2008 | Front & Rear | DM, S0 | Andrews | Livonia | 12734 / 14153 | 390 | 168 | 19.5" | Durez 29502B w/ Cap | [7 empty] | 14mm Guide rods |  |  |  | 284 | FM 2255 | SM | Clip-on, TBD | NRS | 118.5 | 137.3 | Y | N | TS2-11-083 | Zinc Plate: TS2-21-71 |  |  | X | 0.28 | 0.3 |  | 37.1 | 12 | 10.8 | 19.2 | 17.7 | 29.9 | 2007-08-01 | Santa Rosa | 100 | 16004503/04 | 52013846AH / 47AH | 16004801 | 16004601 16004602 | 16005101 |  |  | Metric inlet/bleed | 2011-09-14 | 7783.6 | 11675.4 | 19459 | 1220 | 3645 | 390 | 14842 | 0.4 |  |  | 120.7 | 1658 | 332 |  |  | 39 |  |  |  | 122.7 | 157.5 | Shear | -24.8% | 7.012 | 4.583 | 0.048552
93.3381 | CII 66+66/39/14 |  | Chrysler Truck | Past Model | 2013 | Front & Rear | DP | Andrews | Livonia | 12734 / 14153 | 390 | 168 | 19.5" | Durez 29502B w/ Cap | [12 empty] | FM 2255 | SM | Clip-on, MS-18030-2010 | NRS | 118.5 | 137.3 | Y | N | TS2-11-083 | Zinc Plate: TS2-21-71 |  |  | X | 0.28 | 0.3 |  | 37.1 | 12 | 10.8 | 19.2 | 17.7 | 29.9 | 2012-08-01 | Santa Rosa | 100 | 18695901/02 | 68111548AA/49AA | 16004801 | 16004601 16004602 | 16005101 |  |  | Metric inlet/bleed | 2011-09-14 | 7783.6 | 11675.4 | 19459 | 1220 | 3645 | 390 | 14842 | 0.4 |  |  | 120.7 | 1658 | 332 |  |  | 39 |  |  |  | 122.7 | 157.5 | Shear | -24.8% | 7.012 | 4.583 | 0.048552
93.3381 | RPS 2x66/39/14.1 (Ft) |  | GM Truck | Past Model | 2002 | Front | GMT 560 | Rachakonda | Livonia | 11,115 / 5,780 | 381 | 157.6 | 19.5" | 29502 w/ cap | [12 empty] | Haldex 7A1 | SM | MSC PCX28.10 | IM | 124.1 | 144.4 | M | M | TS2-11-83 | E-coat before machining |  |  | X | 0.26 | 0.248 |  | 48.6 | 16.3 | 14.6 | 28.2 | 26.2 | 22.1446 | 2001-12-01 | Mt. Vernon | 48 | 15505601/02 | 10369302/03 | 13560701 | 13560601 |  |  |  | System 5B | 2005-03-21 | 6000 | 13500 | 19500 | 1219 | 4521 | 393.7 | 11353.7679 | 0.34 | 54.7 | 54.7 | 161 | 1710.4418 | 290.2565 | 406.3592 | 276.3357 | 39 | 0.018597 | Not Available | Not Available | 132.6661 | 144.0833 | Shear | -13.87% | 6.67 | 4.54 | 0.0427
93.3381 | RPS 2x66/39/14.1 (Rr) |  | GM Truck | Past Model | 2002 | Rear | GMT 560 | Rachakonda | Livonia | 11,123 / 11,123 | 381 | 157.6 | 19.5" | 29502 w/ cap | [12 empty] | Haldex 7A1 | SM | MSC PCX28.10 | IM | 124.1 | 144.4 | M | M | TS2-11-83 | E-coat before machining | X |  |  | 0.26 | 0.248 |  | 54.8 | 22.3 | 20.8 | 28.2 | 26.2 | 22.1446 | 2001-12-01 | Mt. Vernon | 17 | 15505401/02 | 10369301/04 | 13560701 | 13560601 |  |  |  | System 5A , support p/n 14476901 | 2005-03-21 | 6000 | 13500 | 19500 | 1219 | 4521 | 393.7 | 14373.0001 | 0.34 | 54.7 | 54.7 | 161 | 1710.4418 | 367.4425 | 514.4196 | 276.3357 | 39 | 0.018597 | Not Available | Not Available | 132.6661 | 182.3985 | Shear | -31.96% | 6.67 | 4.54 | 0.0427
93.3381 | RPS 2x66/39/14.1 (Rr) |  | GM Truck | Past Model | 2004 | Rear | GMT 560 | Rachakonda | Livonia | 8,235 / 11,524 | 390 | 163.3 | 19.5" | 29502 w/ cap | [12 empty] | Haldex 7A1 | SM | MSC PCX28.10 | NRS | 119 | 123.7 | M | M | TS2-11-83 | E-coat before machining |  |  | X | 0.34 | 0.352 |  | 37.4 | 11.52 | 10.6 | 21.3 | 19.3 | 22.9882 | 2003-08-03 | Mt. Vernon | 16 | 15506001/02 | 10369305/6 | 14551302 | 14551201 |  |  |  | DIH design - optional equiptment | 2005-03-21 | 6000 | 13500 | 19500 | 1219 | 5283 | 393.7 | 13834.9368 | 0.34 | 53.8 | 53.8 | 161 | 1754.3978 | 355.9705 | 498.3587 | 271.789 | 39 | 0.017869 | Not Available | Not Available | 130.4833 | 169.442 | Shear | -29.77% | 6.56 | 4.32 | 0.0427
93.3381 | RPS 66+66/39/14.1 (ft/rr) |  | FORD | Past Model |  |  | 2005 F550 front and rear | DiPonio | Livonia |  | 369 (Ft) 390 (Rr) | 166 (fr) 151 (rr) | 19.5 | 29502 w/ cap | [12 empty] | Haldex 7A1 | SM | MSC PCX28.10 | I.M. | 107, 107 | 131.9, 131.9 | M | M | D5506 | Hsg - Zinconium 2000, Adapter - E-coat, both after machining |  |  | X | 0.36 | TBD | [6 empty] | #DIV/0! | Canceled | Mt V | [18 empty] | 66.3 | 66 | 100 | #VALUE! |  |  | 0
93.3381 | RPS 2x66/39/14.1 (Ft&Rr) |  | DC | Past Model |  | Front | 2005 DC45/5500 FRT & REAR | Morais | Livonia | 12845/7109.92 | 390 | 163.32 | 19.5" | 29502 w/ cap | [12 empty] | Honeywell 7615 | SM | Wolverine WXP-2547 | Metlock | 107 | 131.9, 131.9 | M | M | D5506 | E-coat before machining |  |  | X | 0.27 | 0.27 |  | 45.124 | 16.3 | 14.6 | 26.48 | 24.1 | 23.1825 | 1905-06-26 | Mt V | 28 | 13942101/02 | 04899288AA/89AA | 13912701 | 13912801 |  |  |  | Midship lift stops, Robust clips | 2001-09-26 | 7000 | 12500 | 19500 | 1066.8 | 3644.9 | 415.138 | 11736.8387 | 0.35 | 50 | 50 | 161 | 1813.3389 |  |  | 280.8496 | 39 | 0.018465
Transferred to Sumitomo
66 | CI 66/26/12 |  | FORD |  |  |  | TAURUS (DN101) | SEI | Livonia |  | 276 | 111 | 15" & 16" | Steel | [12 empty] | Akebono NS171H | NAO | Wolverine HB 1510 to TS2-16-26 | I.M. | 51.69 | 54.3 | N | N | TS2-11-83 | Zinc/Yellow Dichromate |  |  | X |  | 0.41 |  | 13.9 | 3.3 | 3.5 | 8 |  |  | Current | LSBI | 960 | A34032538/539 | F6DC-2B119/8-AA | 34325187/188 | 34325185/186 |  |  |  | 2000 MY = D186 | [7 empty] | #DIV/0! | 0.35
66 | CI 66/26/12 |  | FORD |  |  |  | CONTINENTAL (FN74) | SEI | Livonia |  | 294 | 120 | 16" | Steel | [12 empty] | SELP M9259 (Sumitomo/Ferodo JV) | NAO | Wolverine HB 1510 to TS2-16-26 | I.M. | 58.23 | 61.1 | N | N | TS2-11-83 | Zinc/Yellow Dichromate |  |  | X |  | 0.41 |  | 13.9 | 3.7 | 3.5 | 8 |  |  | Current | LSBI | 68 | A34032569/570 | XF32-2B119/8-CA | 34325187/188 | 34325185/186 | [11 empty] | #DIV/0! | 0.35
66 | CI 66/26/12 |  | FORD |  |  |  | CONTINENTAL (FN74) | SEI | Livonia |  | 294 | 120 | 16" | Steel | [12 empty] | SELP M9259 (Sumitomo/Ferodo JV) | NAO | Wolverine HB 1510 to TS2-16-26 | I.M. | 58.23 | 61.1 | N | N | TS2-11-83 | Zinc/Yellow Dichromate |  |  | X |  | 0.41 |  | 13.9 | 3.7 | 3.5 | 8 |  |  | Current | LSBI | 68 | A34032569/570 | XF32-2B119/8-CA | 34325187/188 | 34325185/186 | [11 empty] | #DIV/0! | 0.35
66 | CI 66/26/12 |  | FORD |  |  |  | CONTINENTAL (FN74) | SEI | Livonia |  | 294 | 120 | 16" | Steel | [12 empty] | SELP M9259 (Sumitomo/Ferodo JV) | NAO | Wolverine HB 1510 to TS2-16-26 | I.M. | 58.23 | 61.1 | N | N | TS2-11-83 | Zinc/Yellow Dichromate |  |  | X |  | 0.41 |  | 13.9 | 3.7 | 3.5 | 8 |  |  | Current | LSBI | 68 | A34032569/570 | XF32-2B119/8-CA | 34325187/188 | 34325185/186 | [11 empty] | #DIV/0! | 0.35
Note on CC20: TRW User: Mike mentioned verbally 19.68 (at 80% of Vmax at 1g dec.(value from January 2012)
Note on Y72: BI Textured
Note on Y74: BI Textured

## Front Rotors
|  |  | PROGRAM INFORMATION | [7 empty] | BASIC ROTOR DESIGN AND SIZING INFORMATION | [14 empty] | THERMAL DIMENSIONAL CHARACTERISTICS |  |  | SIGNIFICANT CHARACTERISTICS AND TOLERANCES |  |  |  |  | SIGNIFICANT VEHICLE DATA | [7 empty] | PREDICTION DATA |  | DYNO DATA | VEHICLE TEST RESULTS
BRAKE PLATE O.D. (MM) | OVERALL THICKNESS (MM) | SOLID OR VENTED | CUSTOMER | ROTOR APPLICATIONS (PROGRAM/MODELS/SPECIFICS) | PRODUCT ENGINEER | PROD. MODEL YEAR START | MACHINING PLANT | ROTOR FINISH | ROTOR CASTING | CUSTOMER ASSEMBLY | FOUNDRY | MATERIAL | BASIC STYLE | CORROSION PROTECTION | SALT SPRAY RESISTANCE (MIN. HOURS/ % RED RUST) | BRAKE PLATE O.D. (MM) | BRAKE PLATE I.D. (MM) | PLATE THICK. (MM) | BOLT CIRCLE (MM) | PLATE OFFSET (MM) | VENT OPENING WIDTH @ O.D. (MM) | DRAWING CASTING WEIGHT ( KG) | MEASURED CASTING WEIGHT ( KG) | DRAWING FINISHED WEIGHT (KG) | MEASURED FINISHED WEIGHT (KG) | BRAKE PLATE THERMAL MASS (KG) | VENT PASSAGE THERMAL CONVECTIVE SURFACE AREA (CM^2) | BRAKE PLATE FRICTION SURFACE AREA (CM^2) | BRAKE SURFACE FINISH METHOD | BRAKE PLATE LATERAL RUNOUT (MM) | BRAKE PLATE THICKNESS VARIATION (MM) | HUB MOUNT SURFACE FLATNESS (MM) | STATIC IMBALANCE (G-CM) | VEHICLE CURB WEIGHT (KG) | VEHICLE GVWR (KG) | FRONT AXLE GVWR (KG) | MAXIMUM VEHICLE SPEED (KPH) | ROLLING RADIUS @ GVW (MM) | CENTER OF GRAVITY HEIGHT @GVW (MM) | WHEEL BASE (MM) | FRONT LOADING @ 0.5 G DECEL (%) | MAX. PRINCIPAL TENSILE STRESS FROM PEAK BRAKE TORQUE (MPA) | 100Km/h FADE 10th STOP TEMP RISE OVER IBT (DEGREES C) | 100Km/h FADE 10th STOP TEMP RISE OVER IBT (DEGREES C) | 100Km/h FADE 10th STOP TEMP RISE OVER IBT (DEGREES C) | VEHICLE TEST REPORT NUMBER | Cast/Finished mass ratio
276 | 26 | VENTED | GM PASS CAR | FAMILY 2 -15" DELTA 2 - CHEVY COBALT, PONTIAC VIBE, OPTRA GAMMA - T300 | Younglove | 2010 DELTA 2 / 2011 GAMMA | SAGINAW | 16845100 | 16845001 | 13502824 | WAUPACA | GMW4M-IR-C-G205SP-R1 | FULLCAST VENTED GOOSE-NECK | MAGNI B09H | 168 HOURS 10% MAX RUST | 276 | 158 | 26 | 5 X 105 | 37.5 | 9 | 9.56 |  | 6.78 |  |  |  |  | TURNED | 0.02 | 0.006 | 0.05 | 30 | [13 empty] | 1.41
296 | 30 | VENTED | GM PASS CAR | FAMILY 3 EPSILON 2 SATURN AURA, CHEVY MALIBU | Younglove | 2009 AURA / 2012 MALIBU | SAGINAW | 17395700 | 16849201 | 13501319 | WAUPACA | GMW4M-IR-C-G225 | FULLCAST VENTED CONVENTIONAL NON-FNC FULLY COATED | MAGNI B09H | 168 HOURS 10% MAX RUST | 296 | 186 | 30 | 5 X 120 | 42.5 | 12 | 11.15 |  | 8.63 |  |  |  |  | TURNED | 0.02 | 0.006 | 0.05 | 30 | [13 empty] | 1.292
300 | 26 | VENTED | GM PASS CAR | FAMILY 2 - 16" DELTA 2 - CHEVY COBALT, OPTRA, E-FLEX | Younglove | 2010 | SAGINAW | 16845300 | 16845201 | 13502825 | WAUPACA | GMW4M-IR-C-G135SP-R1 | FULLCAST VENTED GOOSE-NECK | MAGNI B09H | 168 HOURS 10% MAX RUST | 300 | 166 | 26 | 5 X 115 | 37 | 9 | 11.54 |  | 8.16 |  |  |  |  | TURNED | 0.02 | 0.006 | 0.05 | 30 | [13 empty] | 1.4142
300 | 26 | VENTED | GM PASS CAR | FAMILY 2 - 16" GAMMA - SUV ONLY | Younglove | 2011 | SAGINAW | 17400300 | 16845201 | 13501437 | WAUPACA | GMW4M-IR-C-G135SP-R1 | FULLCAST VENTED GOOSE-NECK | MAGNI B09H | 168 HOURS 10% MAX RUST | 300 | 166 | 26 | 5 X 105 | 37 | 9 | 11.54 |  | 8.16 |  |  |  |  | TURNED | 0.02 | 0.006 | 0.05 | 30 | [13 empty] | 1.4142
302 | 28 | VENTED | CHRYSLER PASS CAR | RT MINIVAN & JC | Wozniak | 2008 | WOODSTOCK | 16047502 | 16047300 | 04721933AB | CMW | DAMPED GRAY IRON MS-10179 GRADE A | FULLCAST VENTED INVERTED | WORWAG WG102-922 | NOT APPLICABLE (THICKNESS REQUIREMENT SPECIFIED) | 302 | 196 | 28 | 5 x 127 | 31 | 13.5 | 9.21 |  | 7.182 |  | 5.767 |  |  | GROUND | 0.02 | 0.009 | 0.05 | 36 |  | 2681 |  | 190 | 334 | 708.66 | 3076 | 74% | [5 empty] | 1.2824
302 | 28 | VENTED | CHRYSLER TRUCK | JK WRANGLER (DOMESTIC) | Wozniak | 2007 | WOODSTOCK | 16041302 | 16041100 | 52060137AB | CMW | DAMPED GRAY IRON MS-10179 GRADE A | FULLCAST VENTED INVERTED | WORWAG WG102-922 | NOT APPLICABLE (THICKNESS REQUIREMENT SPECIFIED) | 302 | 194 | 28 | 5 X 127 | 48.12 | 14 | 9.26 |  | 7.13 |  |  |  |  | GROUND | 0.02 | 0.009 | 0.05 | 36 | [13 empty] | 1.2987
302 | 28 | VENTED | CHRYSLER TRUCK | KA / KK NITRO / LIBERTY (DOMESTIC) | Wozniak | 2007 KA / 2008 KK | WOODSTOCK | 15867702 | 15867500 | 52109938AB | CMW | DAMPED GRAY IRON MS-10179 GRADE A | FULLCAST VENTED INVERTED | WORWAG WG102-922 | NOT APPLICABLE (THICKNESS REQUIREMENT SPECIFIED) | 302 | 195 | 28 | 5 X 114.3 | 57.05 | 14 | 9.62 |  | 7.31 |  |  |  |  | GROUND | 0.02 | 0.009 | 0.05 | 36 | [13 empty] | 1.316
316 | 30 | VENTED | FORD PASS CAR | S197 MUSTANG BASE | Malott | 2005 | WOODSTOCK | 13947704 | 13947601 | 4R33-1125-BE | WAUPACA | GRAY IRON WSS-M1A176-B2 | FULLCAST VENTED CONVENTIONAL | WORWAG WG102-922 | 240 HOURS 10% MAX RUST | 316 | 199.5 | 30 | 5 X 114.3 | 40 | 13 | 11.2 | 11.235 | 8.63 | 8.736 | 6.9 | 1218.3 | 895 | TURNED | 0.025 | 0.009 | 0.05 | 36 | 1602 | 2000 | 958 | 233 | 317 | 535 | 2720 | 0.824 | 43.3 | 331 |  | 356 362 | F095-03 F096-03 | 1.2978
321 | 30 | VENTED | GM PASS CAR | FAMILY 3 EPSILON 2, THETA 2, ZETA CHEVY EQUINOX, GMC ACADIA, CHEVY CAMARO-COUP & CONVERTIBLE CADILLAC DTS, BUICK LACROSSE, SATURN AURA, CHEVY MALIBU | Younglove | 2009 EQUINOX, ACADIA, CAMARO, LACROSSE, AURA 2011 CADILLAC 2012 MALIBU | SAGINAW | 17323200 | 16849401 | 13501320 | WAUPACA | GMW4M-IR-C-G135SP-R1 | FULLCAST VENTED GOOSE-NECK NON-FNC FULLY COATED | MAGNI B09H | 168 HOURS 10% MAX RUST | 321 | 191 | 30 | 5 X 120 | 42.5 | 12 | 13 |  | 10 |  |  |  |  | TURNED | 0.02 | 0.006 | 0.05 | 30 | [13 empty] | 1.3
332 | 28 | VENTED | CHRYSLER TRUCK | JK WRANGLER (BUX) | Wozniak | 2009 | WOODSTOCK | 16717502 | 16717301 | 68040177AA | WARRENTON | DAMPED GRAY IRON MS-10179 GRADE A | FULLCAST VENTED INVERTED | WORWAG WG102-923 | NOT APPLICABLE (THICKNESS REQUIREMENT SPECIFIED) | 332 | 225 | 28 | 5 X 127 | 48.12 | 10 | 11.96 |  | 9.55 |  |  |  |  | GROUND | 0.02 | 0.009 | 0.05 | 36 | [13 empty] | 1.2524
332 | 28 | VENTED | CHRYSLER TRUCK | KA / KK NITRO / LIBERTY (BUX) | Wozniak | 2009 | WOODSTOCK | 16717202 | 16717001 | 04779599AA | WARRENTON | DAMPED GRAY IRON MS-10179 GRADE A | FULLCAST VENTED INVERTED | WORWAG WG102-923 | NOT APPLICABLE (THICKNESS REQUIREMENT SPECIFIED) | 332 | 225 | 28 | 5 X 114.3 | 57.05 | 10 | 12.3 |  | 9.805 |  |  |  |  | GROUND | 0.02 | 0.009 | 0.05 | 36 | [13 empty] | 1.2545
336 | 28 | VENTED | CHRYSLER TRUCK | DS/DR/ HB RAM 1500 PICK-UP / DURANGO | Andrews | 2002 | WOODSTOCK | 13707310 | 13707200 | 52010080 AE | WAUPACA | DAMPED GRAY IRON MS-10179 GRADE A | FULLCAST VENTED CONVENTIONAL | WORWAG WG102-922 | NOT APPLICABLE (THICKNESS REQUIREMENT SPECIFIED) | 336 | 230 MAX | 28 | 5 X 139.7 | 59.45 | 8 | 14.53 |  | 11.11 |  | 8.628 | 1202.08 | 852.18 | TURNED | 0.025 | 0.01 | 0.1 | 54 | 2313 | 3016 | 980 | 153 | 405.4 | 777.24 | 3429 | 0.66 |  | 413.93 |  | 445.9 482 509 | 01.010 C001-05 C012-04 | 1.3078
336 | 30 | VENTED | FORD PASS CAR | S197 MUSTANG GT | Malott | 2005 | WOODSTOCK | 13947904 | 13947801 | 4R33-1125-AD | WAUPACA | GRAY IRON WSS-M1A176-B2 | FULLCAST VENTED CONVENTIONAL | WORWAG WG102-922 | 240 HOURS 10% MAX RUST | 293 | 176.5 | 30 | 5 X 114.3 | 40 | 13 | 10.093 | 10.528 | 7.7 | 7.852 | 6.4 | 1199.8 | 805.2 | TURNED | 0.025 | 0.009 | 0.05 | 36 | 1530 | 1960 | 933 | 180 | 311 | 535 | 2720 | 0.811 | 45.5 | 347.59 |  | 408 392 359 385 | F067-02 F068-02 F118-03 F108-03 | 1.3108
345 | 30 | VENTED | GM PASS CAR | FAMILY 3 ZETA CAMARO COUPE COMARO CONVERTIBLE CADILLAC DTS | Younglove | 2012 | SAGINAW | 16850800 | 16850701 | 13501323 | WAUPACA | GMW4M-IR-C-G205SP-R1 | FULLCAST VENTED GOOSE-NECK NON-FNC FULLY COATED | MAGNI B09H | 168 HOURS 10% MAX RUST | 345 | 215 | 30 | 5 X 120 | 42.5 | 12 | 14.879 |  | 11.321 |  |  |  |  | TURNED | 0.02 | 0.006 | 0.05 | 30 | [13 empty] | 1.3143
350 | 34 | VENTED | FORD LD TRUCK | P552 / U22X / U55x | Delgado | 2012 (Magni C40) | FAYETTE WOODSTOCK - U22X only | A002W468 | 16012201 | FL34-1125-A | WAUPACA (Plant 3) | GRAY IRON WSS-M1A176-B2 | FULLCAST VENTED INVERTED | MAGNI C40 |  | 350 | 237 | 34 | 6 X 135 | 40.5 | 12 | 16.23 |  | 13.1 |  | 10.4 | 2303.8 | 949.7 | TURNED | 0.025 | 0.009 | 0.1 | 20 | [13 empty] | 1.2389
360 | 39 | VENTED | CHRYSLER TRUCK | DC/DH/D1 | Andrews | 2009 | TILLSONBURG | 16006004 | 16005801 | 52122182AB | WAUPACA | GRAY IRON MS-10179 GRADE C | FULLCAST VENTED CONVENTIONAL | WORWAG WG102-922 | NOT APPLICABLE (THICKNESS REQUIREMENT SPECIFIED) | 360 | 233 | 39 | 165.1 | 92 | 14 | 21.4 |  | 17.14 |  | 12.97 | 1692 | 1172 | TURNED | 0.025 | 0.01 | 0.05 (Not Convex) | 100 | [13 empty] | 1.2485
363 | 38 | VENTED | FORD TRUCK | P473 F250,F350 SRW 4x4 F350 DRW 4x4 | Ward | MY2013 | FAYETTE | 17941400 | 17941201 | DC34-1125-AA | WAUPACA | GRAY IRON WSS-M1A176-B2 | FULLCAST VENTED CONVENTIONAL | BLACK PAINT | 96 HOURS 10% MAX RUST | 363 | 231 | 38 | 8 x 170 | 90 | 10 | 22.85 |  | 17.72 |  |  |  |  | TURNED | 0.025 | 0.009 | 0.05 | 144 | [13 empty] | 1.2895
369 | 39 | VENTED | FORD TRUCK | P-131 450/550 DRW F-450/550 PICKUP / STRIP CHASSIS | Ward | 2005 | FAYETTE | 14139705 | 14139601 | 5C34-1125-C | WAUPACA | GRAY IRON WSS-M1A176-B2 | FULLCAST VENTED CONVENTIONAL | BLACK PAINT | 96 HOURS 10% MAX. RUST | 369 | 238 | 39 | 10 X 170 | 88.5 | 15 | 20.47 | 20.76 | 16.75 | 17.181 | 12.4 | 1717 | 987.8 | TURNED | 0.025 | 0.009 | 0.05 | 288 | 3714.5 | 8618 | 3175 | 140 | 381 | 787 | 5080 | 0.481 |  | 654.73 (F550) |  | 570 (F550) | F141-03 | 1.2221
390 | 39 | VENTED | CHRYSLER TRUCK | DM 4500/5500 Dodge Ram | Andrews | 2008 | TILLSONBURG | 15893102 | 15892901 | 52013842AA | WAUPACA | GRAY IRON MS-10179 GRADE C | FULLCAST VENTED GOOSE-NECK | WORWAG WG102-922 | NOT APPLICABLE (THICKNESS REQUIREMENT SPECIFIED) | 390 | 266 | 39 | 170 | 102.65 | 14 | 23.28 |  | 19.76 |  | 14.2 |  |  | GROUND | 0.025 | 0.01 | .05 (Not Convex) | 216 |  | 8845 | [11 empty] | 1.1781 | 1.297
390 | 39 | VENTED | NAVISTAR TRUCK | Terrastar | Marconcin | 2008 | FAYETTE | 14139508 | 14134903 | 3896352C91 | WAUPACA | GRAY IRON WSS-M1A176-B2 | FULLCAST VENTED CONVENTIONAL | BLACK PAINT | 96 HOURS 10% MAX RUST | 390 | 270 | 39 | 10 x 163.26 | 112.2 | 15 | 24.74 |  | 19.4 |  | 12.4 | 1717 | 987.8 | TURNED | 0.025 | 0.009 | 0.05 | 288 | [13 empty] | 1.2753
391 | 39 | VENTED | FORD TRUCK | P558 450/550 DRW | Ward | 2017 | FAYETTE | 18988801 | 18828501 | HC3C-1102-EA | WAUPACA | GRAY IRON WSS-M1A176-B2 | FULLCAST VENTED CONVENTIONAL | MAGNI C40 as an assy | NOT APPLICABLE (FORD Trustmark) | 391 | 248 | 39 | 10 x 170 | 91.75 | 11 | 26 |  | 21.4 |  | 17.3 |  | 2770 | TURNED | 0.025 | 0.009 | 0.05 | 288 |  |  |  | 130 | [9 empty] | 1.215
POST PRODUCTION INFORMATION
356 | 32 | VENTED | CHRYSLER TRUCK | DS | Andrews | 2010.5 | WOODSTOCK | 17157702 | 17157601 | 5285599601 | WAUPACA | GRAY IRON | FULLCAST VENTED | WORWAG; WG102-922 | NOT APPLICABLE (THICKNESS REQUIREMENT SPECIFIED) | 356 | 246.6 | 32 | 5 X 139.7 | 59.5 | 16 | 14 |  | 11.5 |  | 8.5 | 1435 | 998 | TURNED | 0.025 | 0.009 | 0.1 | 54 |  | 3319 | 1930 |  | 403 | 787.4 | 3556 | 0.65 |  | 538 |  |  |  | 1.2174
325 | 38 | VENTED | GM TRUCK | GMT-800/900 C/K 2500/3500 PICK-UPS & SUV | Younglove | 2001 | TILLSONBURG | 13219301 | 13219100 | 15733625 | WAUPACA | GRAY IRON | FULLCAST VENTED GOOSE-NECK | MAGNI B09G | 168 HOURS 10% MAX. RUST | 325 | 223 | 38 | 8 X 165.1 | 79.3 | 10 | 17.68 |  | 12.94 |  | 11.26 | 1050.4 | 878 | TURNED | 0.05 | 0.01 | 0.1 | 108 | 4722 | 5400 | 2160 | 192 | 378 | 914 | 3480 | [6 empty] | 1.3663
280 | 28 | VENTED | CHRYSLER | PT-44 TURBO PT CRUISER - TURBO CHARGED | Wozniak | 2003 | HAYES LEMMERZ-Mexico | 13722818 | 43282R | 05273141AB | WAUPACA | DAMPED GRAY IRON MS-10179 GRADE A | FULLCAST VENTED GOOSE-NECK | BLACK PAINT MAGNI B11 | BRAKE SURFACE 100 HOURS 10% MAX RUST | 280 | 170.5 | 28 | 5 X 100.0 | 33.6 | 8 | 10.3 |  | 7.77 |  | 6.7 | 710.8 | 774.9 | GROUND | 0.04 | 0.01 | 0.08 | 54 | 1513 | 1932 | 1016 | 225 | 299.5 | 533 | 2616 | 0.82 | [5 empty] | 1.3256
347 | 38 | VENTED | FORD TRUCK | P-131 250/350 SRW 4X4 EXCURSION, F-250 / 350 PICK-UP | Marconcin | 2005 | FAYETTE | 14522905 | 14420901 | 5C34-1125-A | WARRENTON | GRAY IRON WSS-M1A176-B2 | FULLCAST VENTED CONVENTIONAL | BLACK PAINT | 96 HOURS 10% MAX. RUST | 347 | 229 | 38 | 8 X 170 | 90.04 | 14 | 18.76 | 18.78 | 14.61 | 14.613 | 10.5 | 1468 | 721 | TURNED | 0.025 | 0.009 | 0.05 | 144 | 3119.1 | 5034 | 2721 | 161 | 378 | 787 | 5105 | 0.62 |  | 549* |  |  |  | 1.2841
347 | 38 | VENTED | FORD TRUCK | P-131 350 DRW 4X4 F-350 DRW PICK-UP | Marconcin | 2005 | FAYETTE | 15504605 | 15504501 | 5C34-1125-D | WARRENTON | GRAY IRON WSS-M1A176-B2 | FULLCAST VENTED CONVENTIONAL | BLACK PAINT | 96 HOURS 10% MAX. RUST | 347 | 229 | 38 | 8 X 170 | 90.04 | 10 | 20.529 | 20.77 | 16.08 | 16.23 | 12.1 | 1376.3 | 721 | TURNED | 0.025 | 0.009 | 0.05 | 144 | 3360.9 | 5896 | 2721 | 161 | 378 | 787 | 5080 | 0.62 | [5 empty] | 1.2767
234.8 | 22 | VENTED | MAZDA | ESCORT/TRACER (CT120) |  |  | KINGSWAY | 124107 | 12410601 | BW/7Y 33 251 |  |  | FULLCAST VENTED | BLACK PAINT |  | 234.8 | 143.8 | 22 | 4 X 100.00 | 39 | 6 | 6.37 |  | 4.32 |  |  |  |  | GROUND | 0.04 | 0.01 | 0.15 | 50
256.4 | 24 | VENTED | CHRYSLER | NS CARAVAN & VOYAGER/14" WHEELS |  | 1996 | WOODSTOCK | 12704106 | 12707701 | 4683259 AC |  |  | FULLCAST VENTED | NONE | ---- | 256.4 | 156 | 24 | 5 X 100.0 | 31 | 14.4 | 6.85 |  | 3.79 |  | 4.3 | 848.9 | 581.2 | GROUND | 0.04 | 0.01 | 0.13 | 36 | 1996 | 2449 | 1224 | 161 | 328 | 671 | 3030
256.8 | 22 | VENTED | MAZDA | CT120 ESCORT/TRACER | KARTHIK | 1995 | KINGSWAY | 12448604 | 12448701 | F2C6-1032-AA |  | ESA-M1A176-B | FULLCAST VENTED | DACROMET 320 |  | 256.8 | 143.8 | 22 | 4 X 100.0 | 39 | 6 | 7.85 |  | 5.38 |  | 4.49 | 791.72 |  | GROUND | 0.04 | 0.01 | 0.15 | 50
257 | 22 | VENTED | CHRYSLER | PL NEON | NAGHER | 2000 | KINGSWAY | 13446006 | 13445901 | 05273038AA | NEELON | DAMPED GRAY IRON | FULLCAST VENTED GOOSE-NECK | DACROMET 320 | 400 HOURS 10% MAX RUST | 257 | 148 | 22 | 5 X 100.0 | 32 | 10 | 7.37 |  | 5.63 |  | 4.2 | 833 | 670 | TURNED | 0.03 | 0.01 | 0.13 | 36 | 1290 | 1649 | 884 | 187 | 284.5 | 508 | 2667 | 0.82 | N/A | N/A
257.8 | 24 | VENTED | MAZDA | J94A 626/MX6 | WOZNIAK | 1998 | WOODSTOCK | 13180101 | 12433701 | GA3Y 33 25X |  | GRAY IRON | FULLCAST VENTED | BLACK PAINT | 168 HOURS 10% MAX RUST | 257.8 | 165.8 | 24 | 5 X 114.3 | 41.6 | 7 | 7.49 |  | 5.22 |  | 3.9 | 721 | 608 | TURNED | 0.04 | 0.01 | -0.15 | 150 | 1310 | 1696 | 817 | 180 | 307.3 | 532 | 2670 | 0.74
260 | 23 | VENTED | CHRYSLER | JA CIRRUS & STRATUS/14" WHEELS |  | 1996 | WOODSTOCK | 13650502 | 12700501 | 04879227AA |  | GRAY IRON | FULLCAST VENTED | NONE | ---- | 260 | 156 | 23 | 5 X 100.0 | 26 | 13 | 7.1 |  | 4.55 |  | 3.91 | 728.6 | 542 | TURNED | 0.025 | 0.01 | 0.13 | 108 | 1446 |  |  |  | 285.9 |  | 2743.2
260 | 23 | VENTED | CHRYSLER | JX SEBRING & BREEZE/14" WHEELS |  | 1996 | WOODSTOCK | 12700606 |  | 04879229AA |  | GRAY IRON | FULLCAST VENTED | DACROMET 320 | 400 HOURS 10% MAX. RUST | 260 | 156 | 23 | 5 X 100.0 | 26 | 13 | 7.1 |  | 4.55 |  | 3.91 | 728.6 | 738 | TURNED | 0.05 | 0.013 | 0.13 | 108 | 1452.8 |  |  |  | 285.9 |  | 2634
273.8 | 24 | VENTED | MAZDA | J94A 626/MX6 | WOZNIAK | 1998 | WOODSTOCK | 13143105 |  | GD7Y 33 25X |  |  | FULLCAST VENTED | BLACK PAINT | 168 HOURS 10% MAX RUST | 273.8 | 166.8 | 24 | 5 X 114.3 | 40.5 | 7 | 8.87 |  | 6.55 |  | 4.8 | 907 | 742 | TURNED | 0.04 | 0.01 | 0.15 | 150 | 1390 | 1776 | 875 | 209 | 313.5 | 532 | 2670 | 0.744
274 | 29 | VENTED | GM TRUCK | S-10 PICK-UP/BLAZER S (S/T) |  | 1997 | WOODSTOCK | FL-12960303 |  | 15733699 |  |  | FULLCAST VENTED | MAGNI COAT |  | 274 | 172 | 29 | 5 X 120.65 | 46 |  | 20.19 |  | 14.77 |  |  |  |  | TURNED | 0.08 | 0.009 |  | 108
275 | 30 | VENTED | GM | GMT 250/257 PONTIAC AZTEC FWD | NAGHER | 2003 | RASSINI | 13541406 | A-5754 | ADY00003 | RASSINI | GRAY IRON | FULLCAST VENTED CONVENTIONAL | MAGNI COAT B09H | 168 HOURS 10% MAX RUST | 275 | 172 | 30 | 5 X 115.0 | 43.49 | 12 | 9.8 |  | 7.066 |  | 5.7 | 901 | 722 | TURNED | 0.025 | 0.01 | 0.05 | 72 | 1694.18 | 2285 | 1210 | 180.25 | 330.962 | 643 | 2743.2 | 0.7 |  |  |  | 516
276 | 26 | VENTED | FORD PASS CAR | SN95 MUSTANG | WOZNIAK | 1994 | WOODSTOCK | 12817011 | 12799501 | F8ZC-1125-AB | WAUPACA | GRAY IRON | FULLCAST VENTED | BLACK PAINT | 96 HOURS 3% MAX RUST | 276 | 160 | 26 | 5 X 114.3 | 39.61 | 8 | 10.05 |  | 7.006 |  | 5.82 | 904.5 | 794.4 | TURNED | 0.025 | 0.007 | 0.13 | 54 | 1522.3 | 1980 | 930.6 | 228 | 317 | 530 | 2573 | 0.754
276 | 26 | VENTED | FORD PASS CAR | DN101 TAURUS & SABLE |  | 1994 | WOODSTOCK | 12799709 | 12799501 | F7DC-1125-AA |  |  | FULLCAST VENTED | BLACK PAINT | 96 HOURS 10% MAX. RUST | 276 | 160 | 26 | 5 X 107.95 | 39.61 | 8 | 10.05 | 9.643 | 7.006 | 6.873 | 5.73 | 900 |  | TURNED | 0.025 | 0.007 | 0.13 | 54 | 1441.1 | [5 empty] | 2692.4
276 | 26 | VENTED | FORD PASS CAR | THUNDERBIRD (MN12) |  |  | WOODSTOCK | 12923506 | 12799501 | F5SC-1125-A |  | GRAY IRON | FULLCAST VENTED | SERMAGARD |  | 276 | 160 | 26 | 5 X 107.95 | 39.61 |  | 10.05 |  | 7.006 |  |  |  |  | TURNED | 0.035 | 0.01 |  | 54
276 | 26 | VENTED | FORD PASS CAR | WINDSTAR (WIN88) | NAGHER |  | KINGSWAY | 13025501 | 12799501 | F58A-1125-CA |  | GRAY IRON | FULLCAST VENTED | ---- |  | 276 | 160 | 26 | 5 X 107.95 | 39.61 | 8 | 10.05 |  | 6.96 |  |  |  |  | TURNED | 0.035 | 0.01 | 0.08 | 54
280 | 24 | VENTED | CHRYSLER | XJ/TJ CHEROKEE & WRANGLER | YOUNGLOVE | 1999-2001 | KINGSWAY | 13446506 | 13446401 | 52008440 AB (DANA 49979) | WAUPACA | GRAY IRON | FULLCAST VENTED CONVENTIONAL | BLACK PAINT | 96 HOURS 10% MAX RUST | 280 | 181 | 24 | 5 X 114.3 | 70.16 | 10 | 9.6 |  | 6.86 |  | 4.59 | 883 | 630 | TURNED | 0.03 | 0.01 | 0.05 | 54 | 1854 | 2222 | 944 | 81 | 345.2 | 660 | 2565.4 |  |  |  |  | 430 | C 010-00
280 | 24.1 | VENTED | CHRYSLER | CHEROKEE/ WRANGLER (XJ/YJ) |  | 1996 | KINGSWAY | 12196410 | 12196301 | 52008440 (DANA 45946) |  | CAST IRON | COMPOSITE VENTED | IC 531 |  | 280 | 181.4 | 24.1 | 5 X 114.30 | 75.5 | 14.1 | 6.69 |  | 5.15 |  |  |  |  | GROUND | 0.08 | 0.013 |  | 203.8
280 | 26 | VENTED | ISUZU | PICK-UP/UTILITY (4 X 4) |  |  | KINGSWAY | 12674504 | 12674601 | 8 97046 080-Y |  | GRAY IRON | FULLCAST VENTED | BLACK PAINT |  | 280 | 175 | 26 | 6 X 109.00 | 36 |  | 9.003 |  | 7.19 |  |  |  |  | GROUND | 0.05 | 0.01 |  | 324
280 | 26 | VENTED | ISUZU | PICK-UP/UTILITY (4 X 2/4 X 4) |  | 1990 | KINGSWAY | 12996104 | 12674601 | 8 97096 395-Y |  | GRAY IRON | FULLCAST VENTED | DACROMET 320 | 400 HOURS 10% MAX RUST | 280 | 175 | 26 | 6 X 109.0 | 36 | 6.5 | 9.003 |  | 7.16 |  | 6.3 | 790 | 780 | GROUND | 0.05 | 0.01 | 0.05 | 324 | 1876.512 | 2199.923 |  |  |  |  | 2702.56
281 | 28 | VENTED | CHRYSLER | RS CARAVAN & VOYAGER/15" WHEELS | WOZNIAK | 2001 | WOODSTOCK | 13536806 | 13536702 | 04721830AB | WAUPACA | DAMPED GRAY IRON | FULLCAST VENTED INVERTED | DACROMET 320 | N/A | 281 | 175 | 28 | 5 X 114.3 | 31 | 8.4 | 9.2748 |  | 7.749 |  | 6.9 | 922 | 710.7 | CNC TURN- GROUND | 0.035 | 0.009 | 0.13 | 36 | 1930 | 2496 | 992 | 177 | 328 | 671 | 3030 | 0.66 |  | N/A |  |  | C008-02
282 | 26 | VENTED | FORD PASS CAR | WIN126 WINDSTAR | NAGHER | 2001 | BRAZIL-VARGA | 13858102 | 13857901 | 1F22-1125-BA | MTI | GRAY IRON | FULLCAST VENTED | BLACK PAINT | 240 HOURS 10% MAX. RUST | 282 | 162.75 | 26 | 5 X 107.95 | 39.6 | 8 | 9.816 | 11.97 | 7.35 | 8.618 | 6.26 | 933.2 | 755.9 | TURNED | 0.025 | 0.01 | 0.05 | 36 | 2032.5 | 2568 | 1298 | 176 | 323 | 660 | 3065.8 | [5 empty] | F055-98
282.25 | 23 | VENTED | CHRYSLER | JR/JX CIRRUS, STRATUS, SEBRING & BREEZE | WOZNIAK | 2001 | WOODSTOCK | 13593006 | 13015202 | 04879138AC | MTW | DAMPED GRAY IRON | FULLCAST VENTED CONVENTIONAL | DACROMET 320 | 400 HOURS 10% MAX. RUST | 282.25 | 159.5 | 23 | 5 X 100.0 | 26 | 8 | 8.81 |  | 6.28 |  | 5.43 | 945.6 | 738 | TURNED | 0.025 | 0.01 | 0.13 | 54 | 1464 | 1943 | 1034 | 217 | 292 | 508 | 2734 | 0.77 | N/A | 495
282.3 | 23 | VENTED | CHRYSLER | JA CIRRUS & STRATUS/15" WHEELS |  | 1996 | WOODSTOCK | 13655006 |  | 04879228AA |  |  | FULLCAST VENTED | DACROMET 320 | 400 HOURS 10% MAX. RUST | 282.3 | 159.5 | 23 | 5 X 100.0 | 26 | 8 | 8.81 |  | 6.28 |  | 5.43 | 945.6 | 738 | TURNED | 0.025 | 0.01 | 0.13 | 54 | 1446 |  |  |  | 292
282.3 | 24 | VENTED | CHRYSLER | NS -- CARAVAN & VOYAGER/ PROWLER (15" WHEELS) |  | 1999 | WOODSTOCK | 13014614 | 13014501 | 4721820 AE |  |  | FULLCAST VENTED | DACROMET 320 | 400 HOURS 10% MAX RUST | 282.3 | 179.4 | 24 | 5 X 114.3 | 31 | 9 | 9.19 |  | 6.2 |  | 5.5 | 921.4 | 653.57 | GROUND | 0.04 | 0.01 | 0.13 | 36 | 1996 | 2449 | 1224 | 161 | 328 | 671 | 3030 | [5 empty] | F055-98
282.3 | 24 | VENTED | CHRYSLER | PROWLER | WOZNIAK | 1997 | WOODSTOCK | 13014606 | 13014501 | 4815797 |  | DAMPED GRAY IRON | FULLCAST VENTED | DACROMET 320 | 400 HOURS 10% MAX RUST | 282.3 | 179.4 | 24 | 5 X 114.3 | 31 | 9 | 9.19 |  | 6.2 |  | 5.5 | 921.4 | 651.5 | GROUND | 0.04 | 0.01 | 0.13 | 36 | 1270 | 1451 | 711 | 193 | 358.6 | 457.2 | 2872 | 0.685
288 | 28 | VENTED | CHRYSLER | KJ LIBERTY | YOUNGLOVE | 2001 | KINGSWAY | 13511003 | 13510901 | 52128347 AA | WAUPACA | GRAY IRON | FULLCAST VENTED CONVENTIONAL | BLACK PAINT | 96 HOURS 10% MAX RUST | 288 | 177 | 28 | 5 X 114.3 | 57 | 12 | 10.5 |  | 7.68 |  | 5.78 | 1073 | 723 | TURNED | 0.03 | 0.01 | 0.05 | 54 | 1919.5 | 2540 | 956 | 105 | 345.2 | 660 | 2641.6 | 0.87 |  | 501.67 |  | 390 478.45 | 00.163 B C016-00
293 | 30 | VENTED | FORD PASS CAR | V229 FREESTAR | NAGHER | 2004 | WOODSTOCK | 15581302 | 15579001 | 5F23-1125-A1 | MTW | GRAY IRON | FULLCAST VENTED CONVENTIONAL | GEOMET | 240 HRS. 10% MAX RUST | 293 | 178 | 30 | 5X114.3 | 39.6 | 12 | 11.5 | 11.97 | 8.71 | 8.777 | 7.25 | 1053.9 | 771.75 | TURNED | 0.025 | 0.008 | 0.05 | 27 | 1890 | 2680 | 1215 | 181 | 329 | 665.4 | 3066 | 0.68 |  | 469.76 |  | 417 | Vehicle Development DVP&R
294 | 26 | VENTED | FORD PASS CAR | D186 / FN74 TAURUS/SABLE / CONTINENTAL | WOZNIAK | 2003 | VARGA | 14556105 | 13784701 (VFDI 0007-3) | 4F13-1125-AA | VARGA | GRAY IRON | FULLCAST VENTED CONVENTIONAL | GEOMET | 240 HOURS 10% MAX RUST | 294 | 169 | 26 | 5 X 107.95 | 39.65 | 8.8 | 10.46 | 9.643 | 7.577 | 6.872 | 5.92 | 1192 | 845 | TURNED | 0.025 | 0.007 | 0.1 | 54 |  |  |  |  | 327.7
294 | 26 | VENTED | FORD PASS CAR | DN101 SHO TAURUS-SHO |  | 1995 | KINGSWAY | 12866403 | 12802501 | F7LC-1125-AA |  |  | FULLCAST VENTED | BLACK PAINT | 96 HOURS 10% MAX. RUST | 294 | 169 | 26 | 5 X 107.95 | 39.65 | 8.6 | 9.46 |  | 7.36 |  | 5.92 | 1192 | 845 | TURNED | 0.035 | 0.009 | 0.2 | 54 | 1574.9 | [5 empty] | 2692.4
294 | 26 | VENTED | FORD PASS CAR | FN10 MARK VIII |  | 1990 | KINGSWAY | 12866403 | 12802501 | F8LC-1125-AA |  |  | FULLCAST VENTED | BLACK PAINT |  | 294 | 169 | 26 | 5 X 107.95 | 39.65 | 8.6 | 10.34 |  | 7.36 |  |  |  |  | TURNED | 0.035 | 0.009 | 0.1 | 54
294 | 26 | VENTED | FORD PASS CAR | FN74 CONTINENTAL |  | 1997 | KINGSWAY | 12866402 | 12802501 | F80C-1125-AB |  |  | FULLCAST VENTED | BLACK PAINT | 96 HOURS 10% MAX. RUST | 294 | 169 | 26 | 5 X 107.95 | 39.65 | 8.6 | 10.34 |  | 7.36 |  | 5.92 | 1192 | 845 | TURNED | 0.035 | 0.009 | 0.1 | 54 | 1761.8 | [5 empty] | 2768.6
294 | 26 | VENTED | FORD PASS CAR | TAURUS-SHO (DN101) |  |  | KINGSWAY | 12866403 | 12802501 | F7LC-1125-A |  |  | FULLCAST VENTED | BLACK PAINT |  | 294 | 169 | 26 | 5 X 107.95 | 39.65 | 8.6 | 9.46 |  | 7.36 |  |  |  |  | TURNED | 0.035 | 0.009 | 0.2 | 54
296 | 32.7 | VENTED | GM | K-SPECIAL CADILLAC LIMO |  | 1998 | DETROIT | FL-13137503 |  | 25659162 |  |  | FULLCAST VENTED | MAGNI COAT |  | 296 | 188 | 32.7 | 6 X 120 | 50.75 |  | 12.4 |  | 10.2 |  |  |  |  | GROUND | 0.035 | 0.01
297 | 26 | VENTED | CHRYSLER | LH EUROPEAN 300M/16" WHEELS | WOZNIAK | 1998 | KINGSWAY | 13401306 | 13401201 | 4779133AA | NEELON | DAMPED GRAY IRON | FULLCAST VENTED | DACROMET 320 | 400 HOURS 10% MAX. RUST | 297 | 203 | 26 | 5 X 114.3 | 47 | 8 | 10.57 |  | 7.85 |  | 5.48 | 742.9 | 662 | TURNED | 0.028 | 0.01 | 0.13 | 54 | 1810 | 2129 | 915.5 | 238 | 325 | 577 | 2870.2 | 0.82 | N/A | N/A
297 | 26 | VENTED | CHRYSLER | LH CONCORDE, INTREPID & LHS/16" WHEELS | WOZNIAK | 1998 | KINGSWAY | 13280206 | 13280101 | 4779101 AA | NEELON | DAMPED GRAY IRON | FULLCAST VENTED | DACROMET 320 | 400 HOURS 10% MAX. RUST | 297 | 203 | 26 | 5 X 114.3 | 47 | 8 | 10.33 |  | 7.51 |  | 6.05 | 853.6 | 662 | TURNED | 0.028 | 0.01 | 0.13 | 54 | 1810 | 2129 | 1213.5 | 238 | 325 | 577 | 2870.2 | 0.82 | N/A | N/A
300 | 30 | VENTED | GM | GMT 250/257 AZTEC AWD/RENDEZVOUS | NAGHER | 2003 | RASSINI | 15150006 | 15156001 | ADY00163 | RASSINI | GRAY IRON | FULLCAST VENTED CONVENTIONAL | MAGNI COAT B09H | 168 HOURS 10% MAX RUST | 300 | 172 | 30 | 5 X 115.0 | 43.49 | 12 | 12.03 |  | 8.754 |  | 7.4 | 1067 | 950 | TURNED | 0.025 | 0.01 | 0.05 | 72 | 1830.4 | 2430 | 1240.12 | 180.25 | 343.154 | 650.24 | 2844.8 | 0.7
300 | 30 | VENTED | FORD PASS CAR | DEW98 / M205 / X200/202 LINCOLN LS / T-BIRD / JAGUAR S-TYPE | NAGHER | 2004 | VARGA | 13400803 | 14348101 | XW43-1125-A | VARGA | GRAY IRON | FULLCAST VENTED GOOSE-NECK | BLACK PAINT (ZIEBART ZPG 4005-C) | 240 HOURS 0.3% MAX RUST | 300 | 159 | 30 | 5 x 107.95 | 35 | 14.8 | 10.47 |  | 7.964 |  | 6.93 | 1211.3 | 900 | GROUND | 0.025 | 0.005 | 0.05 | 36 | 1674.7 | 2147 | 1014 | 238 | 322 | 658 | 2908.3 | 0.71
304.8 | 22 | SOLID | AM GENERAL | HUMMER M11-13 & M11-14 | WOZNIAK | 1997 | DANA | 13375503 | 13375401 | EX4857 | WAUPACA | GRAY IRON | FULLCAST SOLID CONVENTIONAL | NONE | N/A | 304.8 | 167 | 22 | 6 X 110.0 | 23.25 | N/A | 12.58 |  | 9.54 |  | 8 | N/A | 966 | TURNED | 0.08 | 0.013 | 0.13 | 220 | [8 empty] | N/A | N/A |  | N/A | N/A
304.8 | 26 | VENTED | AM GENERAL | HUMMER A3 | WOZNIAK | 1996 | OVERSEAS EXPORT | 12863803 | 12863701 | 6002218 | WAUPACA | GRAY IRON | FULLCAST VENTED CONVENTIONAL | NONE | N/A | 304.8 | 158 | 26 | 6 X 110.0 | 25.25 | 11.6 | 9.43 |  | 7.36 |  | 5.4 | 749 | 794.8 | TURNED | 0.08 | 0.013 | 0.13 | 220 |  | 5175 | 2025 | 112 | 218 | 1143 | 3302 |  | N/A | N/A |  | N/A | N/A
308 | 28 | VENTED | CHRYSLER | DN DURANGO | YOUNGLOVE | 2003 | WOODSTOCK | 13748503 | 13748401 | 52010418 AA | WAUPACA | GRAY IRON | FULLCAST VENTED | BLACK PAINT | 96 HOURS 10% MAX. RUST | 308 | 185.5 | 28 | 6 X 114.3 | 53.1 | 12.6 | 12.51 |  | 9.562 |  | 7.57 | 1056 | 888 | TURNED | 0.025 | 0.01 | 0.1 | 54 | 2404 | 2904 | 1362 | 193.2 | 360.6 | 635 | 2946 | 0.65 |  | 457.99 |  | 431.67 408.89 | C060-00 C053-00
308 | 30 | VENTED | FORD TRUCK | PN102 F-250 PICK-UP 4X4 DRIVE | ANDERSON | 1997 | WOODSTOCK | 13269700 | 12892101 | XL34-1125-BA | WAUPACA | GRAY IRON | FULLCAST VENTED | BLACK PAINT | 240 HOURS 3% MAX RUST | 308 | 201 | 30 | 7 x 150 | 39 | 14 | 11.14 |  | 7.52 |  | 6.03 | 959 | 792 | TURNED | 0.025 | 0.009 | 0.25 | 54 | 2222 | 3492 | 1619 |  | 373.4 | 736.6 | 3531
308 | 30 | VENTED | FORD TRUCK | UN93 EXPEDITION 4X4 DRIVE | ANDERSON | 1997 | WOODSTOCK | 13622901 | 12892101 | YL14-1125-AA | WAUPACA | GRAY IRON | FULLCAST VENTED | BLACK PAINT | N/A | 308 | 201 | 30 | 5 X 135 | 10.1 | 14 | 11.14 |  | 13.92 |  | 6.03 | 869 | 792 | TURNED | 0.025 | 0.009 | 0.25 | 54 | 2404 | 3265 | 1486 | 161 | 373.4 | 818 | 3023
308 | 30 | VENTED | FORD TRUCK | EXPEDITION 4X4 (UN93) |  | 1997 | WOODSTOCK | 12908002 | 12892101 | F85A-1125-BA |  | GRAY IRON | FULLCAST VENTED | BLACK PAINT | 240 HOURS 10% MAX. RUST | 308 | 201 | 30 | 5 X 135 | 39 | 14 | 11.14 | 15.466 | 7.52 | 11.76 |  |  |  | GROUND | 0.1 | 0.012 | 0.25 | 54
308 | 30 | VENTED | FORD TRUCK | F-250 4X4 PICK-UP (PN102) |  |  | WOODSTOCK | 12892201 | 12892101 | F85A-1125-AA |  | GRAY IRON | FULLCAST VENTED | BLACK PAINT | 240 HOURS 10% MAX. RUST | 308 | 201 | 30 | 7 x 150 | 39 | 14 | 11.14 |  | 7.52 |  |  |  |  | GROUND | 0.05 | 0.012 | 0.25 | 54
316 | 28 | VENTED | FORD PASS CAR | FN145 TOWNCAR | KARTHIK | 1990 | BRAZIL-VARGA | VCDI 0088-0 | 13903501 | XW13-1125-AA |  | ESA-M1A176-B | FULLCAST VENTED | AQUAMOVE | N.A. | 316 | 179.8 | 28 | 5 X 114.3 | 57.5 | 9 | 10.127 |  | 10.3 |  | 8.43 | 1125.17 | 987.48 | TURNED | 0.035 | 0.006 | 0.05 | 36 | 1843.9 | [5 empty] | 2982
320 | 30 | VENTED | JAGUAR | X-350 JAGUAR XJ | NAGHER | 2002 | BRAZIL-VARGA | 13894903 | N/A | 2W93-1125-AB | BRAZIL-VARGA | GRAY IRON | FULLCAST VENTED GOOSE-NECK | BLACK PAINT (ZIEBART ZPG 4005-C) | 240 HOURS 0.3% MAX RUST | 320 | 168 | 30 | 5 X 107.5 | 35 | 14.8 | 11.54 |  | 8.6 |  | 7.83 | 1368.5 | 902 | GROUND | 0.025 | 0.005 | 0.05 | 36 | 1728 | 2147 | 1011 | 238 | 322 | 658 | 3034 | 0.75
325 | 32 | VENTED | GM | Y CORVETTE | WOZNIAK | 1997 | BRAZIL-VARGA | VPDI-0122-0 (R) VPDI-0121-0 (L) | VFDI 0006-5(R) VFDI 0006-4(L) | 10406648 (RH) 10406647 (LH) | BRAZIL-VARGA | GRAY IRON | FULLCAST VENTED | BLACK PAINT | 96 HOURS 10% MAX RUST | 325 | 217 | 32 | 5 X 120.6 | 37.8 | 17.25 | 11 |  | 8.07 |  | 7.2 | 1281 | 920 | GROUND | 0.035 | 0.009 | 0.08 | 36 | 1525 | 1702 | 872.3 | 275 | 326.2 | 483 | 2654.3 | 0.63
330 | 28 | VENTED | FORD PASS CAR | COBRA MUSTANG COBRA |  | 1996 | DETROIT | 12875312 12875311 | 12780102 (RH) 12780101 (LH) | F7ZC-2C374-AA F7ZC-2C375-AA |  |  | FULLCAST VENTED | BLACK PAINT |  | 330 | 217 | 28 | 5 X 114.35 | 36.7 | 14.4 | 12.65 |  | 8.7 |  |  |  |  | TURNED | 0.035 | 0.01 | 0.1 | 54
330.5 | 31.9 | VENTED | CHRYSLER | VIPER | WOZNIAK | 1991 | BPI | 12561402 | 12561301 | 4642122 |  | GRAY IRON | FULLCAST VENTED | DACROMET 320 | 400 HOURS 10% MAX RUST | 330.5 | 216 | 31.9 | 6 X 114.3 | 54.14 | 16 | 13.99 |  | 10.44 |  | 8 | 1557 | 976 | GROUND | 0.04 | 0.013 | 0.13 | 108 | 1576.7 | 1735 | 814 | 296 | 305 | 442 | 2443.5 |  |  |  |  | 645 | C021-99
331 | 38 | VENTED | FORD TRUCK | P-131 SA F-450 DRW PICK-UP 4X2 DRIVE | GERBER | 1998 | VARGA | 13076102 | 13076001 | F81A-1125-BA | BRAZIL-VARGA | GRAY IRON | FULLCAST VENTED | BLACK PAINT | 96 HOURS 10% MAX. RUST | 331 | 230 | 38 | 8 X 170 | 86.5 | 16.6 | 16.84 | 17.01 | 12.44 | 12.3 | 8.44 | 1334.8 | 890 | TURNED | 0.04 | 0.01 | 0.051 | 144 | 3240 | 6525 | 2115 | 161 | 376 | 813 | 4191 | 0.61
331 | 38 | VENTED | FORD TRUCK | P-131 F-250/ F-350 PICK-UP 4X4 DRIVE | GERBER | 1998 | FAYETTE | 13590405 | 13590301 | YC35-1125-BB | WAUPACA | GRAY IRON | FULLCAST VENTED | BLACK PAINT | 96 HOURS 10% MAX. RUST | 331 | 230 | 38 | 8 X 170 | 89.5 | 16.6 | 16.032 |  | 12.672 |  | 8.54 | 1348.3 | 890 | TURNED | 0.025 | 0.01 | 0.13 | 144 | 3353.92 | 5080.32 | 2358.7 | 154.5 | 375.92 | 787.4 | 3581.4 / 4470.4 | 0.601
336 | 28 | VENTED | CHRYSLER | 05 HB DURANGO | YOUNGLOVE | 2005 | WOODSTOCK | 14989103 | 15186101 | 52855394AA | CMS | GRAY IRON | FULLCAST VENTED CONVENTIONAL | BLACK PAINT | 96 HOURS 10% MAX RUST | 336 | 230 MAX | 28 | 5 X 139.7 | 49.5 | 8 | 13.74 |  | 10.6 |  | 8.628 | 1202.08 | 858.24 | TURNED | 0.025 | 0.01 | 0.1 | 54 |  | 6600 | 2923 | 177 |  | 711 | 3025 | 0.75
352 | 36.45 | VENTED | GM TRUCK | P-30 TRUCK (JF9) w/ ABS | YOUNGLOVE | 1997 | FAYETTE | 13142201 | 13142101 | 15024282 | WAUPACA | GRAY IRON | FULLCAST VENTED GOOSE-NECK | BLACK PAINT | 168 HOURS 10% MAX. RUST | 352 | 215.8 | 36.45 | 5 X 161 | 5 | 11.1 | 18.7218 |  | 15.22 |  | 11.1 | 1624 | 1136.5 | TURNED | 0.08 | 0.03 | N.A. | 432 |  |  |  | 192
356 | 32 | VENTED | CHRYSLER TRUCK | DS-d | Andrews | 2013 | WOODSTOCK? | 17157702 | 17157601 | 5285599601 | WAUPACA | GRAY IRON | FULLCAST VENTED | WORWAG; WG102-922 | NOT APPLICABLE (THICKNESS REQUIREMENT SPECIFIED) | 356 | 246.6 | 32 | 5 X 139.7 | 59.5 | 16 | 14 |  | 11.987 |  | 9.058 | 1435 | 998 | TURNED | 0.025 | 0.009 | 0.1 | 54 |  | 3319 | 1930 |  | 403 | 787.4 | 3556 | 0.65 |  | 538 |  |  |  | 1.1679
369 | 38 | VENTED | FORD TRUCK | P-131 F-450 DRW PICK-UP 4X4 DRIVE | GERBER | 1998 | FAYETTE | 13591005 | 13590901 | YC35-1125-AB | WAUPACA | GRAY IRON | FULLCAST VENTED | BLACK PAINT | 96 HOURS 10% MAX. RUST | 369 | 238 | 38 | 8 X 170 | 88.54 | 16.6 | 20.335 |  | 16.54 |  | 11.21 | 1200 | 1249 | TURNED | 0.025 | 0.01 | 0.13 | 288 |  | 6803.9 | 2721.6 | 130.4 | 386.08 | 32 | 4475.5 | 0.478 |  |  |  |  | Ford # 976042-2
380 | 35.5 | VENTED | CHRYSLER | SRT-10 PICK-UP | YOUNGLOVE | 2005 | WOODSTOCK | 14806703 | 14806601 | 55366036AB | WAUPACA | GRAY IRON | FULLCAST VENTED INVERTED | GEOMET | 240 HOURS 10% MAX RUST | 380 | 250 | 35.5 | 5 X 139.7 | 68.5 | 10 | 21.966 |  | 17.951 |  | 13.905 | 2221 | 1173.45 | TURNED | 0.03 | 0.01 | 0.1 | 144
395 | 38 | VENTED | FORD TRUCK | P-131 F-450 DRW PICK-UP & STRIP CHASSIS | GERBER | 1998 | FAYETTE | 13080102 |  | F81A-2C026-AB | WAUPACA | GRAY IRON | FULLCAST VENTED | NONE | N/A | 395 | 270 | 38 | 10 X 163.26 | 111.7 | 16.6 | 25.91 |  | 19.79 |  | 12.93 | 1816 | 1305.7 | TURNED | 0.04 | 0.01 | 0.13 | 504 |  |  | 2722 | 130.4 | 386.08 | 32 | 4475.5 | 0.478
395 | 38 | VENTED | FORD TRUCK | P-131 F-450 DRW PICK-UP & STRIP CHASSIS (loose rotor) | GERBER | 1998 | FAYETTE | 13080101 | 13080001 | F81A-2C026-AB | WAUPACA | GRAY IRON | FULLCAST VENTED | RUST PREVENTATIVE | N/A | 395 | 270 | 38 | 10 X 163.26 | 111.6 | 16.6 | 25.91 |  | 19.79 |  | 12.93 | 1816 | 1305.7 | TURNED | 0.05 | 0.01 | 0.13 | 504 |  | 6804 | 2721.6 | 130.4 | 381 | 889 | 3581.4 / 5105.4 | 0.478
293 | 30 | VENTED | FORD PASS CAR | S197 MUSTANG BASE |  | 2005 | WOODSTOCK | 13947904 | 13947801 | 4R33-1125-AD | WAUPACA | GRAY IRON WSS-M1A176-B2 | FULLCAST VENTED CONVENTIONAL | WORWAG WG102-922 | 240 HOURS 10% MAX RUST | 293 | 176.5 | 30 | 5 X 114.3 | 40 | 13 | 10.093 | 10.528 | 7.7 | 7.852 | 6.4 | 1199.8 | 805.2 | TURNED | 0.025 | 0.009 | 0.05 | 36 | 1530 | 1960 | 933 | 180 | 311 | 535 | 2720 | 0.811 | 45.5 | 347.59 |  | 408 392 359 385 | F067-02 F068-02 F118-03 F108-03 | 1.3108

## Rear Rotors
|  |  | PROGRAM INFORMATION | [7 empty] | PLANT |  | BASIC ROTOR DESIGN AND SIZING INFORMATION | [13 empty] | THERMAL DIMENSIONAL CHARACTERISTICS |  |  | SIGNIFICANT CHARACTERISTICS AND TOLERANCES | [7 empty] | SIGNIFICANT VEHICLE DATA | [7 empty] | PREDICTION DATA |  | DYNO DATA | VEHICLE TEST RESULTS
BRAKE PLATE O.D. (MM) | OVERALL THICKNESS (MM) | SOLID OR VENTED | CUSTOMER | ROTOR APPLICATIONS (PROGRAM/MODELS/SPECIFICS) | PRODUCT ENGINEER | PROD. MODEL YEAR START | MACHINING PLANT | ROTOR FINISH | ROTOR CASTING | CUSTOMER PART NUMBER | FOUNDRY | MATERIAL | BASIC STYLE | CORROSION PROTECTION | SALT SPRAY RESISTANCE (MIN. HOURS/ % RED RUST) | BRAKE PLATE O.D. (MM) | BRAKE PLATE I.D. (MM) | PLATE THICK. (MM) | BOLT CIRCLE (MM) | PARKING DRUM DIAMETER (MM) | PLATE OFFSET (MM) | VENT OPENING WIDTH @ O.D. (MM) | DRAWING CASTING WEIGHT ( KG) | MEASURED CASTING WEIGHT ( KG) | DRAWING FINISHED WEIGHT (KG) | MEASURED FINISHED WEIGHT (KG) | BRAKE PLATE THERMAL MASS (KG) | VENT PASSAGE THERMAL CONVECTIVE SURFACE AREA (CM^2) | BRAKE PLATE FRICTION SURFACE AREA (CM^2) | DISC BRAKE SURFACE FINISH METHOD | BRAKE PLATE LATERAL RUNOUT (MM) | BRAKE PLATE THICKNESS VARIATION (MM) | DRUM BRAKE SURFACE FINISH METHOD | DRUM BRAKE SURFACE MICROFINISH (MICRONS) | DRUM BRAKE SURFACE OVALITY (MM) | HUB MOUNT SURFACE FLATNESS (MM) | STATIC IMBALANCE (G-CM) | VEHICLE CURB WEIGHT (KG) | VEHICLE GVWR (KG) | FRONT AXLE GVWR (KG) | MAXIMUM VEHICLE SPEED (KPH) | ROLLING RADIUS @ GVW (MM) | CENTER OF GRAVITY HEIGHT (MM) | WHEEL BASE (MM) | REAR LOADING @ 0.5 G DECEL (%) | MAX. PRINCIPAL TENSILE STRESS FROM PEAK BRAKE TORQUE (MPA) | 100Km/h FADE 10th STOP TEMP RISE OVER IBT (DEGREES C) | 100Km/h FADE 10th STOP TEMP RISE OVER IBT (DEGREES C) | 100Km/h FADE 10th STOP TEMP RISE OVER IBT (DEGREES C) | VEHICLE TEST REPORT NUMBER | Cast/Finish Mass ratio
268 | 12 | SOLID | GM PASS CAR | FAMILY 2 - 15" DELTA 2 OPTRA GAMMA SUV | Younglove | 2010 DELTA 2 / 2011 GAMMA | SAGINAW | 16845900 | 16845801 | 13502864 | WAUPACA | GMW4-M-IR-C-G250-SP-R1-E | FULLCAST SOLID CONVENTIONAL | PAINTING GREY GME05002 | 72 HRS CORROSION OF COATING ALLOWED BUT NO CORROSION OF BASE MATERIAL | 268 | 180 | 12 | 5 X 105 | 147.2 | 37 | N/A | 7.27 |  | 4.64 |  |  |  |  | TURNED | 0.02 | 0.006 | None | None | None | 0.05 | 30 | [13 empty] | 1.5668
292 | 12 | SOLID | GM PASS CAR | FAMILY 2 - 16" DELTA 2 OPTRA, COBALT, E-FLEX | Younglove | 2010 | SAGINAW | 16846100 | 16846001 | 13502865 | WAUPACA | GMW4-M-IR-C-G250-SP-R1-E | FULLCAST SOLID CONVENTIONAL | MAGNI BO9H | NOT APPLICABLE (THICKNESS REQUIREMENT SPECIFIED) | 305 | 206.5 | 12 | 5 X 127 | N/A | 26.1 | N/A | 7.388 |  | 5.371 |  |  |  |  | GROUND | 0.02 | 0.009 | N/A | N.A. | N.A. | 0.05 | 36 |  | 2681 |  | 190 | 334 | 708.66 | 3076 | 26% | [5 empty] | 1.3755
292 | 12 | SOLID | GM PASS CAR | FAMILY 3 EPSILON 2 SATURN AURA CHEVY MALIBU | Younglove | 2009 AURA / 2012 MALIBU | SAGINAW | 16848900 | 16848801 | 13501313 | WAUPACA | GMW4M-IR-C-G225 | FULLCAST SOLID NON - FNC FULLY COATED | MAGNI BO9H | 168 HOURS 10% MAX RUST | 292 | 208 | 12 | 5 X 115 | 157.2 | 37 | N/A | 8.42 |  | 5.31 |  |  |  |  | TURNED | 0.02 | 0.006 | None | None | None | 0.05 | 30 | [13 empty] | 1.5857
300 | 19 | VENTED | FORD PASS CAR | S197 MUSTANG BASE / GT | Smith | 2005 | VARGA-Brazil | 14239803 | 14239701 | 5R33-2C026-AC | VARGA-Brazil | GRAY IRON WSS-M1A176-B2 | FULLCAST VENTED GOOSE-NECK | GEOMET/RUST PREVENTATIVE | 168 HOURS 10% MAX RUST | 292 | 208 | 12 | 5 X 120 | 172 | 40 | N/A | 8.29 |  | 5.47 |  |  |  |  | TURNED | 0.02 | 0.006 | None | None | None | 0.05 | 30 | [13 empty] | 1.5155
305 | 12 | SOLID | CHRYSLER PASS CAR | RT MINIVAN | Wozniak | 2008 | WOODSTOCK | 15863102 | 15862901 | 04721677AA | WARRENTON | DAMPED GRAY IRON MS-10179 GRADE A | FULLCAST SOLID CONVENTIONAL | WORWAG WG102-922 | NOT APPLICABLE (THICKNESS REQUIREMENT SPECIFIED) | 316 | 228 | 12 | 5 X 114.3 | 206.1 | 61.4 | N/A | 10.32 |  | 7.144 |  |  |  |  | GROUND | 0.02 | 0.009 | HONED (ROUGH) | Ra = 2.3 MIN | 0.08 | 0.05 | 36 | [13 empty] | 1.4446
315 | 23 | VENTED | GM PASS CAR | FAMILY 3 EPSILON 2 BUICK LACROSSE SATURN AURA CHEVY MALIBU | Younglove | 2009 AURA, LACROSSE / 2012 MALIBU | SAGINAW | 16849100 | 16849001 | 13501314 | WAUPACA | GMW4M-IR-C-G225 | FULLCAST VENTED GOOSE-NECK NON - FNC FULLY COATED | MAGNI BO9H | NOT APPLICABLE (THICKNESS REQUIREMENT SPECIFIED) | 316 | 228 | 12 | 5 X 127 | 206.1 | 61.4 | N/A | 10.32 |  | 7.16 |  |  |  |  | GROUND | 0.02 | 0.009 | HONED (ROUGH) | Ra = 2.3 MIN | 0.08 | 0.05 | 36 | [13 empty] | 1.4413 | 1.4882
315 | 23 | VENTED | GM PASS CAR | FAMILY 3 ZETA CAMARO COUPE CAMARO CONVERTIBLE CADILLAC DTS | Younglove | 2012 | SAGINAW | 16850400 | 16850301 | 13501315 | WAUPACA | GMW4M-IR-C-G205SP-R1 | FULLCAST DIH VENTED NON - FNC FULLY COATED | MAGNI BO9H | 240 HOURS 10% MAX RUST | 300 | 202 | 19 | 5 X 114.3 | N/A | 26.9 | 7 | 8.164 |  | 5.839 |  | 4.3 | 687 | 689 | TURNED | 0.025 | 0.009 | N.A. | N.A. | N.A. | 0.01 | 36 | 1530 / 1602 | 1960 / 2000 | 933 / 958 | 180 / 233 | 311 / 317 | 353 | 2720 | 81.1% / 82.4% | 53.8 | 171.31 |  | 301 331 328 302 | F118-03 F095-03 F096-03 F108-03 | 1.3982
316 | 12 | SOLID | CHRYSLER TRUCK | KA /KK NITRO / LIBERTY | Wozniak | 2007 | WOODSTOCK | 15419902 | 15419801 | 52129250AA | WARRENTON | DAMPED GRAY IRON MS-10179 GRADE A | FULLCAST SOLID CONVENTIONAL | WORWAG WG102-922 |  | 342 | 257.1 | 22 | 5 X 114.3 | 230 |  | 6 | 12.724 |  | 9.406 | [25 empty] | 1.3528
316 | 12 | SOLID | CHRYSLER TRUCK | JK WRANGLER | Wozniak | 2007 | WOODSTOCK | 15789002 | 15419801 | 52060147AA | WARRENTON | DAMPED GRAY IRON MS-10179 GRADE A | FULLCAST SOLID CONVENTIONAL | WORWAG WG102-922 | 168 HOURS 10% MAX RUST | 315 | 208 | 23 | 5 X 120 | 172 | 40 | 8 | 10.96 |  | 8 |  |  |  |  | TURNED | 0.02 | 0.006 | None | None | None | 0.05 | 30 | [13 empty] | 1.37
336 | 22 | VENTED | FORD TRUCK | P552L 2015 F150 LD EPB | Delgado | 2015 | FAYETTE | A002W470 | 18534302 | FL34-2A315-AE | WAUPACA | GRAY IRON WSS-M1A176-B2 | FULLCAST VENTED INVERTED | MAGNI C40 | L467 LESS THAN 1% RED RUST IN 6 WKS | 336 | 245 | 22 | 6 X 135 | 206.1 | 35.1 | 7 | 11.167 |  | 8.6 |  | 5.7 | 2303.8 | 949.7 | TURNED | 0.025 | 0.009 | None | None | None | 0.1 | 20 | [13 empty] | 1.2985
339 | 23 | VENTED | GM PASS CAR | FAMILY 3 ZETA CAMARO COUPE CAMARO CONVERTIBLE CADILLAC DTS | Younglove | 2012 | SAGINAW | 16850600 | 16850501 | 13501316 | WAUPACA | GMW4M-IR-C-G205SP-R1 | FULLCAST DIH VENTED NON - FNC FULLY COATED | MAGNI BO9H | NOT APPLICABLE (THICKNESS REQUIREMENT SPECIFIED) | 358 | 248.5 | 34 | 165.1 | 206.1 | 116.86 | 10 | 21.426 |  | 16.742 |  | 10.373 | 1444 | 1038 | TURNED | 0.025 | 0.01 | TURNED | Ra = 1.0 - 5.0 | 0.08 | 0.05 (Not Convex) | 100 | [13 empty] | 1.2798
342 | 22 | VENTED | FORD PASS CAR | D-472 Limo | Smith | 2013 | WOODSTOCK | 17936102 | 17936001 | DE93-2C026-AA |  | GRAY IRON WSS-M1A176-B3 |  |  |  | 345 | 251 | 36 | 8 X 165.1 | 227.1 | 82.5 | 16 | 17.152 |  | 13.553 |  |  |  |  | TURNED | 0.04 | 0.009 | GRIT BLAST | Ra = 1.0 - 5.0 | 0.08 | 0.1 (Not Convex) | 144 | [13 empty] | 1.2656
342 | 22 | VENTED | FORD TRUCK | T1 U222 - Expedition U228 Navigator U354 - Stretched Espedition | Delgado | 2012 | WOODSTOCK | 18535902 | 18535901 | CL14-2CO26-AA | WAUPACA | GRAY IRON WSS-M1A176-B2 | FULLCAST VENTED INVERTED | UNITED XN9266 |  | 342 | 257.1 | 22 | 6 X 135 | 230 | 42 | 6 | 12.512 |  | 9.2 |  | 4.9 | 2539 | 745.8 | TURNED | 0.025 | 0.009 | HONED (ROUGH) | Ra = 3.5 - 8.0 | 0.08 | 0.1 | 20 | [13 empty] | 1.36
345 | 36 | VENTED | FORD TRUCK | VN127 E-250/350 SRW | Ward | 2008 | FAYETTE | 16426702 | 16426601 | 8C24-2C026-CE | WAUPACA | DAMPED GRAY IRON WSS-M1A176-B3 | FULLCAST VENTED CONVENTIONAL | BLACK PAINT | 96 HOURS 10% MAX. RUST | 363 | 251 | 36 | 8 x 170 | 230.1 | 118.2 | 12 | 22.45 |  | 17.19 |  |  |  |  | TURNED | 0.025 | 0.009 | N/A | Ra 3 Max | 0.09 | 0.05 | 144 | [13 empty] | 1.306
345 | 36 | VENTED | FORD TRUCK | VN127 E350 DRW | Ward | 2008 | FAYETTE | 15852002 | 15851901 | 8C24-2C026-AC | WAUPACA | GRAY IRON WSS-M1A176-B2 | FULLCAST VENTED CONVENTIONAL | NONE | NOT APPLICABLE | 363 | 251 | 36 | 8 x 156 | 230.1 | 118.2 | 12 | 22.45 |  | 17.24 |  |  |  |  | TURNED | 0.025 | 0.009 | N/A |  | 0.09 | 0.05 | 288 | [13 empty] | 1.3022
345 | 42 | VENTED | FORD TRUCK | VN127 E450 DRW | Ward | 2008 | FAYETTE | 15847402 | 15847301 | 8C24-2C026-BB | WAUPACA | GRAY IRON WSS-M1A176-B2 | FULLCAST VENTED CONVENTIONAL | NONE | 168 HOURS 10% MAX RUST | 339 | 253 | 42 | 5 X 120 | 201 | 40 | 9 | 12.378 |  | 8.542 |  |  |  |  | TURNED | 0.02 | 0.006 | None | None | None | 0.05 | 30 | [13 empty] | 1.4491
348 | 25 | VENTED | FORD TRUCK | P552 F150 LD - Non EPB | Delgado | 2012 | FAYETTE | A002W469 | 18134501 | FL34-2C026-BB | WAUPACA | GRAY IRON WSS-M1A176-B2 | FULLCAST VENTED INVERTED | MAGNI C40 | L467 LESS THAN 1% RED RUST IN 6 WKS | 348 | 261 | 25 | 6 X 135 | 206.1 | 71.6 | 7 | 14.86 |  | 11.5 |  | 7.17 |  | 403.9 | TURNED | 0.025 | 0.009 | HONED (ROUGH) | Ra = 3.5 - 8.0 | 0.08 | 0.1 | 54 | [13 empty] | 1.2922
352 | 22 | VENTED | CHRYSLER TRUCK | DR/ HB RAM 1500 PICK-UP & DURANGO | Andrews | 2002 | WOODSTOCK | 13707110 | 13707000 | 52009965AC | WAUPACA | GRAY IRON MS-10179 GRADE C | FULLCAST VENTED INVERTED | WORWAG WG102-922 | NOT APPLICABLE (THICKNESS REQUIREMENT SPECIFIED) | 352 | 261.25 | 22 | 5 X 139.7 | 206.1 | 63 | 7 | 14.01 |  | 10.53 |  | 6.03 | 1052.38 | 783.56 | TURNED | 0.025 | 0.01 | TURNED | Ra = 2.3 MAX. | 0.09 | 0.13 | 108 | 2313 | 3016 | 1487 | 160 | 405.4 | 777.24 | 3429 | 0.34 | 179.3 | 255.99 |  | 349.3 281 299 | 01.009 C001-05 C012-04 | 1.3305
358 | 34 | VENTED | CHRYSLER TRUCK | DC/DH/D1 | Andrews | 2009 | TILLSONBURG | 16304007 | 16303801 | 52122184AA | WAUPACA | GRAY IRON MS-10179 GRADE C | FULLCAST VENTED CONVENTIONAL | WORWAG WG102-922 | NOT APPLICABLE (THICKNESS REQUIREMENT SPECIFIED) | 390 | 270 | 39 | 163.26 | 242.1 | 124.2 | 15 | 24.84 |  | 19.4304 |  | 12.5 |  |  | GROUND | 0.025 | 0.01 | GRIT BLAST | Ra = 1.0 - 5.0 | 0.09 | 0.1 | 216 |  | 8845 |  | 120.8 | [9 empty] | 1.2784
358 | 34 | VENTED | CHRYSLER TRUCK | DD/D2 | Andrews | 2009 | TILLSONBURG | 18702703 | 16303801 | 68188899AA | WAUPACA | GRAY IRON MS-10179 GRADE C | FULLCAST VENTED CONVENTIONAL | WORWAG WG102-922 | NOT APPLICABLE | 390 | 270 | 39 | 10 X 163.26 | 242 | 112.2 | 15 | 25.48 | 25.48 | 19.09 | 19.57 | 14.2 | 1732.3 | 1068.3 | TURNED | 0.025 | 0.009 | GRIT BLAST | Ra = 1.0 - 5.0 | 0.09 | 0.1 | 288 |  | 8618 | 3175 | 140 | 376 | 787 | 5080 | 0.38 |  | 686.39 (F550) |  | 615 (F550) | F141-03 | 1.3347
363 | 38 | VENTED | FORD TRUCK | P473 F250,F350 SRW | Ward | MY2013 | FAYETTE | 17962600 | 17951101 | DC34-2C026-AA | WAUPACA | GRAY IRON WSS-M1A176-B2 | FULLCAST VENTED CONVENTIONAL | BLACK PAINT | NOT APPLICABLE | 395 | 270 | 38 | 10 X 163.26 | 242.1 | 111.6 | 16.6 | 25.91 |  | 19.79 |  |  |  |  | TURNED | 0.04 | 0.01 | GRIT BLAST | Ra = 1.0 - 5.0 | 0.09 | 0.13 | 504 | [13 empty] | 1.3092
363 | 38 | VENTED | FORD TRUCK | P473 F350 DRW | Ward | MY2013 | FAYETTE | 17951300 | 17951101 | DC34-2C026-CA | WAUPACA | GRAY IRON WSS-M1A176-B2 | FULLCAST VENTED CONVENTIONAL | NONE |  | 348 | 261 | 25 | 6 X 135 | 206.1 | 71.6 | 7 | 14.86 |  | 11.47 |  | 7.16 |  | 403.9 | TURNED | 0.025 | 0.009 | HONED | Ra=3.5-8.0 | 0.08 | 0.1 | 54
390 | 39 | VENTED | CHRYSLER TRUCK | DM 4500/5500 DODGE RAM | Andrews | 2008 | TILLSONBURG | 18536903 | 15893201 | 68174125AA | WAUPACA | GRAY IRON MS-10179 GRADE C | FULLCAST VENTED CONVENTIONAL | WORWAG WG102-922 |  | 348 | 261 | 25 | 7 X 150 | 206.1 | 71.6 | 7 | 14.86 |  | 11.47 |  | 7.16 |  | 403.9 | TURNED | 0.025 | 0.009 | HONED | Ra=3.5-8.0 | 0.08 | 0.1 | 54
390 | 39 | VENTED | FORD TRUCK/ Blue Diamond | P-131 F-450/550 DRW PICK-UP / STRIP CHASSIS | Ward | 2005 | FAYETTE | 14139503 | 14139401 | 5C34-2C026-CB | WAUPACA | GRAY IRON WSS-M1A176-B2 | FULLCAST VENTED CONVENTIONAL | RUST PREVENTATIVE |  | 336 | 245 | 22 | 6X 135 | 206.1 | 35.1 | 7 |  |  |  |  | 5.7 |  | 409.9 | TURNED | 0.025
390 | 39 | VENTED | GM TRUCK | GMT560 DRW STRIP CHASSIS | Younglove | 2004 | FAYETTE | 14594102 | 14594001 | 15083702 | WESCAST | GRAY IRON | FULLCAST VENTED CONVENTIONAL | BLACK PAINT | 168 HOURS 10% MAX. RUST | 390 | 270 | 39 | 10 X 198.3 | 242 | 97.7 | 13 | 26.785 |  | 20.377 |  | 13.5 | 1672.9 | 1135 | TURNED | 0.025 | 0.01 | TURNED | GRITBLAST | 0.09 | 0.05 | 100 | N/A | 8845 | 3175 | 140 |  | 1219.2 | 5283.2 | 0.5 |  | 709 |  |  |  | 1.3145 | 1.3276
390 | 39 | VENTED | NAVISTAR TRUCK | Terrastar | Marconcin | 2008 | FAYETTE | 14139508 | 14134903 | N/A | WAUPACA | GRAY IRON WSS-M1A176-B2 | FULLCAST VENTED CONVENTIONAL | BLACK PAINT | 96 HOURS 10% MAX RUST | 390 | 270 | 39 | 10 x 163.26 | 242.1 | 112.1 | 15 | 24.74 |  | 19.4 |  | 12.4 | 1717 | 987.8 | TURNED | 0.025 | 0.009 | TURNED | GRITBLAST | 0.09 | 0.1 | 288 | [13 empty] | 1.2753
395 | 38 | VENTED | FORD TRUCK | F53 | Ward | 2005 | FAYETTE | 13080102 | 13080001 | F81A-2C026-AB | WAUPACA | GRAY IRON WSS-M1A176-B10 | FULLCAST VENTED CONVENTIONAL | NONE | NOT APPLICABLE (THICKNESS REQUIREMENT SPECIFIED) | 395 | 248.5 | 38 | 165.1 | 206.1 | 116.86 | 10 | 21.426 |  | 16.742 |  | 10.373 | 1444 | 1038 | TURNED | 0.025 | 0.01 | TURNED | Ra = 1.0 - 5.0 | 0.08 | 0.05 (Not Convex) | 100
400 | 39 | VENTED | FORD TRUCK | P558 450/550 DRW | Ward | 2017 | FAYETTE | 18988901 | 18891001 | HC3C-2A315-CA | WAUPACA | GRAY IRON WSS-M1A176-B2 | FULLCAST VENTED CONVENTIONAL | MAGNI C40 as an assy | NOT APPLICABLE (FORD Trustmark) | 400 | 270 | 39 | 10 X 163.26 | 242.1 | 124.2 | 15 | 29.6 |  | 23 |  | 16.8 | 2000 |  | TURNED | 0.025 | 0.009 | GRIT BLAST | Ra = 1.0 - 5.0 | 0.09 | 0.05 | 130
POST PRODUCTION INFORMATION | [50 empty] | 1.285
326 | 30 | VENTED | FORD TRUCK | P-131 SOUTH AMERICA F-250/350 SRW PICK-UP | Marconcin | 1999 | VARGA-Brazil | 13077405 | 13077301 | F81A-2CO26-CB | VARGA-Brazil | GRAY IRON WSS-M1A176-B2 | FULLCAST VENTED CONVENTIONAL | BLACK PAINT | 96 HOURS 10% MAX. RUST | 326 | 230 | 30 | 8 X 170 | 206 | 90.5 | 12.6 | 15.59 | 15.32 | 11.03 | 11.02 | 6.44 | 1120.2 | 838.4 | TURNED | 0.04 | 0.01 | GRIT BLAST | Ra = 1.0 - 5.0 | 0.089 | 0.13 | 144 | 2722 | 3960 | 1665 | 145 | 376 | 813 | 3480 | 0.61 | [5 empty] | 1.4134
331 | 38 | VENTED | FORD TRUCK | P-131 SOUTH AMERICA F-450 DRW PICK-UP | Marconcin | 1998 | VARGA-Brazil | 13076102 | 13076001 | F81A-1125-BA | VARGA-Brazil | GRAY IRON WSS-M1A176-B2 | FULLCAST VENTED CONVENTIONAL | RUST PREVENTATIVE | NOT APPLICABLE | 331 | 230 | 38 | 8 X 170 | 206 | 86.5 | 16.6 | 16.84 |  | 12.44 |  | 8.44 | 1334.9 | 890 | TURNED | 0.04 | 0.01 | N/A | N/A | N/A | 0.08 | 144 | 3240 | 6525 | 2115 | 161 | 376 | 813 | 4191 | 0.61 | [5 empty] | 1.3537
270 | 9 | SOLID | CHRYSLER PASS CAR | PL / PT / JR PT CRUISER ( PL / JR - SERVICE) | Wozniak | 2004 | WOODSTOCK | PT - 14916912 PL / JR - 14916905 | 14916801 | PT - 05085651AB PL/ JR - 05085650AA | WAUPACA | DAMPED GRAY IRON MS-10179 GRADE A | FULLCAST SOLID CONVENTIONAL | PT - WORWAG PL / JR - BLACK PAINT | 400 HOURS 10% MAX. RUST for PT ONLY | 270 | 192.5 | 9 | 5 X 100.0 | 172 | 41.4 | N.A. | 6.3 |  | 4.44 |  | 1.924 | Not Applicable | 572.1 | GROUND | 0.076 | 0.01 | GRIT BLAST | Ra = 5 - 10 | Max R.O. 0.13 | 0.13 | 72 | [13 empty] | 1.4189
270 | 12 | SOLID | CHRYSLER PASS CAR | PT-44 TURBO PT CRUISER TURBO | Wozniak | 2004 | WOODSTOCK | 14917109 | 14917001 | 05085652AB | WAUPACA | DAMPED GRAY IRON MS-10179 GRADE A | FULLCAST SOLID CONVENTIONAL | WORWAG WG102-922 | BRAKE SURFACE 100 HOURS 10% MAX RUST | 270 | 192.5 | 12 | 5 X 100.0 | 172 | 42.9 | N.A. | 7.019 |  | 4.419 |  | 2.6 | Not Applicable | 572.1 | GROUND | 0.076 | 0.01 | GRIT BLAST | Ra = 5 - 10 | Max R.O. 0.13 | 0.13 | 72 | [13 empty] | 1.5884
340 | 34 | VENTED | FORD TRUCK | P-131 F-350 DRW PICK-UP | Marconcin | 2005 | FAYETTE | 14426003 | 14425901 | 5C34-2C026-B | WARRENTON | GRAY IRON WSS-M1A176-B2 | FULLCAST VENTED CONVENTIONAL | NONE | NOT APPLICABLE | 340 | 228 | 34 | 8 X 156 | 206.1 | 125.2 | 12 | 17.875 |  | 13.91 |  | 8.7 | 1214.2 | 895.4 | TURNED | 0.025 | 0.009 | TURNED | Ra = 1.0 - 5.0 | 0.09 | 0.1 | 288 |  | 5896 | 2721 | 161 | 378 | 787 | 5080 | 0.38 | [5 empty] | 1.285
340 | 34 | VENTED | FORD TRUCK | P-131 F-350 DRW PICK-UP | Marconcin | 2005 | FAYETTE | 14426002 | 14425901 | 6C34-2C026-BA | WAUPACA | GRAY IRON WSS-M1A176-B2 | FULLCAST VENTED CONVENTIONAL | RUST PREVENTATIVE | NOT APPLICABLE | 340 | 228 | 34 | 8 X 156 | 206.1 | 117.2 | 12 | 17.875 | 18.19 | 13.91 | 13.84 | 8.7 | 1214.2 | 895.4 | TURNED | 0.025 | 0.009 | GRIT BLAST | Ra = 1.0 - 5.0 | 0.09 | 0.1 | 288 |  | 5896 | 2721 | 161 | 378 | 787 | 5080 | 0.38 |  | 511.12 |  | 491 | F057-02 | 1.3949
340 | 34 | VENTED | FORD TRUCK | P-131 250/350 SRW EXCURSION, F-250/350 SRW PICK-UP | Marconcin | 2005 | FAYETTE | 14421203 | 14421101 | 6C34-2C026-AB | WARRENTON | GRAY IRON WSS-M1A176-B2 | FULLCAST VENTED CONVENTIONAL | BLACK PAINT | 96 HOURS 10% MAX. RUST | 340 | 228 | 34 | 8 X 170 | 206.1 | 118.2 | 12 | 19.557 | 19.76 | 14.02 | 13.99 | 8.7 | 1213.8 | 895.4 | TURNED | 0.025 | 0.01 | TURNED | Ra = 1.0 - 5.0 | 0.09 | 0.05 | 144 |  | 5034 | 2721 | 161 | 378 | 787 | 5105 | 0.38 |  | 456.54 (F350) 348.41 (F250) |  | 448 (F350) 426 (F250) | F106-03 F006-02
281 | 11 | SOLID | GM | E/K SEVILLE/ ELDORADO |  | 1992 | DETROIT | FL-12548103 | 18017505 | 18021768 |  |  | FULLCAST SOLID | MAGNI COAT | 168 HOURS 10% MAX RUST | 281 | 170.3 | 11 | 5 X 115.00 | N.A | 31.4 | N.A. | 7.72 |  | 4.48 |  |  |  |  | GROUND | 0.06 | 0.013 | N.A. | N.A. | N.A. | 0.13 | 144
281 | 11 | SOLID | GM | G AURORA/RIVIERA |  | 1995 | DETROIT | FL-12548102 | 18017504 | 18019853 |  |  | FULLCAST SOLID | MAGNI COAT | 168 HOURS 10% MAX RUST | 281 | 170.3 | 11 | 5 X 115.00 | N.A | 31.4 | N.A. | 7.72 |  | 4.48 |  |  |  |  | GROUND | 0.06 | 0.013 | N.A. | N.A. | N.A. | 0.13 | 144
267 | 14 | SOLID | FORD PASS CAR | SN95 MUSTANG | WOZNIAK | 1994 | BRAZIL-VARGA | VPDI 0076 - 4 13674800 | VFDI0007-0 | F4ZC-2C026-AA | BRAZIL-VARGA | GRAY IRON | FULLCAST SOLID | 13028001 | 240 HOURS 10% MAX. RUST | 267 | 181 | 14 | 5 X 114.3 | N/A | 44.15 | N/A | 7.1 |  | 4.745 |  | 3.07 | SOLID | 266 | GROUND | 0.05 | 0.008 | N/A | N.A. | N.A. | 0.1 | 54 | 1522.3 | 1980 | 930.6 | 228 | 317 | 530 | 2573 | 0.754
270 | 9 | SOLID | DAIMLER CHRYSLER | PL/JR COMMON ROTOR NEON / CIRRUS, STRATUS, SEBRING & BREEZE | NAGHER | 2004 | KINGSWAY | 14916905 | 14916801 | 05085650AA | WAUPACA | DAMPED GRAY IRON | FULLCAST SOLID CONVENTIONAL | BLACK PAINT | 96 HOURS 10% MAX. RUST | 270 | 192.5 | 9 | 5 X 100.0 | 172 | 41.4 | N.A. | 6.3 |  | 4.44 |  | 1.924 | N/A | 392 | GROUND | 0.076 | 0.013 | GRIT BLAST | Ra = 5 - 10 | Max R.O. 0.13 | 0.13 | 72
270 | 9 | SOLID | DAIMLER CHRYSLER | JA/JX CIRRUS, STRATUS, SEBRING & BREEZE | NAGHER | 1996 | KINGSWAY | 12798000 | 12797901 | 4616433 |  | DAMPED GRAY IRON | FULLCAST SOLID | BLACK PAINT/DACROMET | 96 HOURS 10% MAX. RUST | 270 | 192.5 | 9 | 5 X 100.00 | 172 | 41.8 | N.A. | 6.5 |  | 3.85 |  | 2 | ---- | 392 | GROUND | 0.076 | 0.013 | GRIT BLAST | Ra = 3.2 MAX. | 0.089 | 0.13 | 72
270 | 9 | SOLID | DAIMLER CHRYSLER | JR/JX CIRRUS, STRATUS, SEBRING & BREEZE | NAGHER | 2001 | KINGSWAY | 12798008 | 127979 | 04764934 AA | MTI | DAMPED GRAY IRON | FULLCAST SOLID | BLACK PAINT/DACROMET | 96 HOURS 10% MAX. RUST | 270 | 192.5 | 9 | 5 X 100.0 | 172 | 41.8 | N.A. | 6.5 |  | 3.85 |  | 2 | N/A | 392 | GROUND | 0.076 | 0.013 | GRIT BLAST | Ra = 3.2 MAX. | 0.089 | 0.13 | 72 | 1464 | 1943 | 1033 | 217 | 292 | 508 | 2734 | 0.23
270 | 11.88 | SOLID | DAIMLER CHRYSLER | LH CONCORDE, INTREPID & LHS/16" WHEELS | WOZNIAK | 1998 | WOODSTOCK | 13097606 | 13097501 | 4779111 AA | NEELON | DAMPED GRAY IRON | FULLCAST SOLID | BLACK PAINT/DACROMET | 96 HOURS 10% MAX. RUST | 270 | 192.5 | 11.88 | 5 X 114.3 | 172 | 41 | N.A. | 8.1 |  | 5.1 |  | 2.67 | N/A | 470 | TURNED | 0.035 | 0.01 | GROUND | Ra = 3.2 MAX. | 0.089 | 0.13 | 54 | 1613.4 | 2129 | 1213.5 | 238 | 321.3 | 577 | 2870.2 | 0.18
278.8 | 10 | SOLID | MAZDA | J94A 626/MX6 | WOZNIAK | 1998 | WOODSTOCK | FL-13143305 | 13143401 | GD7Y 26 251 |  | GRAY IRON | SOLID FULLCAST | BLACK PAINT | 96 HOURS 10% MAX RUST | 278.8 | 192.8 | 10 | 5 X 114.3 | N.A | 34 | N.A. | 8.82 |  | 5.02 |  | 2.9 | N/A | 646 | TURNED | 0.04 | 0.01 | N.A. | N.A. | N.A. | 0.15 | 150 | 1310 | 1390 | 875 | 209 | 313.5 | 532 | 2670 | 0.26
284 | 12 | SOLID | FORD PASS CAR | WIN126 WINDSTAR | NAGHER | 1995 | KINGSWAY | 12715102 | 12715001 | F58A-2C026-BA | WAUPACA | GRAY IRON | FULLCAST SOLID | BLACK PAINT | 240 HOURS 10% MAX. RUST | 284 | 203.7 | 12 | 5 X 107.95 | 184 | 51.41 | N/A | 8.46 |  | 5.33 |  | 3.44 | SOLID | 619.6 | GROUND | 0.08 | 0.013 | GROUND | 2.3 - 0.9 | 0.089 | 0.13 | 54 | 2032.5 | 2568 | 1298 | 176 | 323 | 660 | 3065.8 | [6 empty] | 1.4791
334 | 14 | SOLID | FORD TRUCK | EXPEDITION (UN93) |  | 1997 | WOODSTOCK | 12847602 | 12847501 | F75A-2C026-BE |  | GRAY IRON | FULLCAST SOLID | BLACK PAINT | 240 HOURS 10% MAX. RUST | 334 | 251.8 | 14 | 5 X 135 | 228.48 | 49.2 | N/A | 12.01 |  | 8.12 |  |  |  |  | GROUND | 0.05 | 0.012 |  | Ra = 2..3 MAX. | 0.089 | 0.25 | 54
334 | 14 | SOLID | FORD TRUCK | F-250 PICK-UP (PN102) | WONG | 1997 | WOODSTOCK | 12847802 | 12847701 | F75A-2C026-CE |  | KH4394 | FULLCAST SOLID | BLACK PAINT | 240 HOURS 10% MAX. RUST | 334 | 251.8 | 14 | 8 X 150 | 228.48 | 71.9 | N/A | 13.58 |  | 9.19 |  |  |  |  | GROUND | 0.05 | 0.012 |  | Ra = 2..3 MAX. | 0.089 | 0.25 | 54
334 | 14 | SOLID | FORD TRUCK | PN102 F-250 PICK-UP | ANDERSON | 1997 | WOODSTOCK | 13270202 | 12847701 | XL34-2C026-CA | WAUPACA | GRAY IRON | FULLCAST SOLID | BLACK PAINT | 240 HOURS 10% MAX. RUST | 334 | 251.8 | 14 | 7 X 150 | 228.5 | 71.9 | N.A. | 13.58 | 14.799 | 9.19 | 9.719 | 3.77 | N/A | 683 | TURNED | 0.025 | 0.009 | TURNED | Ra = 2..3 MAX. | 0.089 | 0.25 | 54 | 2222 | 3492 | 1619 | 161 | 373.4 | 736.6 | 3531
334 | 14 | SOLID | FORD TRUCK | PN96 SPECIAL LIGHTNING | ANDERSON | 1997 | WOODSTOCK | 13623602 | 12847501 | YL14-2C026-A | WAUPACA | GRAY IRON | FULLCAST SOLID | BLACK PAINT | 240 HOURS 10% MAX. RUST | 334 | 251.8 | 14 | 5 X 135 | 228.5 | 49.2 | N.A. | 12.01 | 13.018 | 8.58 | 8.503 | 3.99 | N/A | 683 | TURNED | 0.025 | 0.009 | TURNED | Ra = 2..3 MAX. | 0.089 | 0.25 | 54 | 2404 | 3265 | 1486 |  | 373.4 | 818 | 3023 | [6 empty] | #REF!
258 | 18 | VENTED | FORD PASS CAR | FN10 MARK VIII |  | 1990 | KINGSWAY | 12610801 | 12610701 | F3SC-2C026-AB |  | GRAY IRON | FULLCAST VENTED | BLACK PAINT |  | 258 | 172 | 18 | 5 X 107.95 | 147.75 | 39.55 | 6 | 6.46 |  | 4.05 |  |  |  |  | GROUND | 0.035 | 0.009 |  |  |  | 0.1 | 54
258 | 18 | VENTED | FORD PASS CAR | T-BIRD/MARK VIII (MN12/FN10 REAR) |  |  | KINGSWAY | 12610801 | 12610701 | F3SC-2C026-AB |  | GRAY IRON | FULLCAST VENTED | BLACK PAINT |  | 258 | 172 | 18 | 5 X 107.95 | 147.75 | 39.55 | 6 | 6.46 |  | 4.05 |  |  |  |  | GROUND | 0.035 | 0.009 |  |  |  | 0.1 | 54
288 | 20 | VENTED | FORD PASS CAR | DEW98 / M205 / X200/202 / X350 LINCOLN LS / T-BIRD / JAGUAR S-TYPE / XJ | NAGHER | 1999 | BRAZIL-VARGA | 14016102 | 14041001 | 1R83-2C026-A | BRAZIL-VARGA | HIGH CARBON IRON | FULLCAST VENTED GOOSE-NECK | 13590002 | 240 HOURS 10% MAX. RUST | 288 | 190 | 20 | 5 X 107.95 | N/A | 24.4 | 7 | 7.24 |  | 5.239 |  | 4 | 803.4 | 635.9 | GROUND | 0.025 | 0.005 | N/A | N.A. | N.A. | 0.05 | 36 | 1728 | 2147 | 1011 | 238 | 322 | 658 | 3034 | 0.28
288 | 20 | VENTED | FORD PASS CAR | DEW98 LINCOLN LS | NAGHER | 2004 | BRAZIL-VARGA | 13400903 | 14348001 | XW43-2C026-AB | BRAZIL-VARGA | GRAY IRON | FULLCAST VENTED | BLACK PAINT | 240 HOURS 10% MAX. RUST | 288 | 190 | 20 | 5 X 107.95 | N/A | 24.5 | 7 | 7.4 |  | 5.18 |  | 4.04 | 705.2 | 635.9 | GROUND | 0.025 | 0.06 | N/A | N.A. | N.A. | 0.05 | 36 | 1728 | 2147 | 1011 | 238 | 322 | 658 | 3034 | 0.28
327.7 | 38 | VENTED | FORD TRUCK | E-SERIES E-450 DRW VAN | ANDERSON | 1996 | KINGSWAY | 12997802 | 12997701 | F6US-2C026-AA | WAUPACA | GRAY IRON | FULLCAST VENTED CONVENTIONAL | BLACK PAINT | 96 HOURS 10% MAX. RUST | 327.7 | 199.4 | 38 | 8 X 145.0 | N.A | 123.7 | 16.6 | 18.19 | 18.485 | 14.46 | 14.5 | 9.62 | 1912 | 996 | TURNED | 0.08 | 0.013 | N.A | N.A. | N.A. | 0.13 | 286 | N/A | 6372 | 2086 | 155 | 366 | 1209 | 4470 |  |  | 619.01 |  | 665 | Vehicle Development Presentation
344.9 | 36.6 | VENTED | GM TRUCK | P-30 TRUCK (JF9) | YOUNGLOVE | 1997 | FAYETTE | 13027601 | 13027501 | 15735272 | WAUPACA | GRAY IRON | FULLCAST VENTED GOOSE-NECK | BLACK PAINT | 168 HOURS 10% MAX. RUST | 344.9 | 215.6 | 36.6 | 10 X 184.15 | N/A | 111.2 | 12.7 | 19.83 |  | 15.97 |  | 11.1 | 1433.1 | 1071.8 | GROUND | 0.08 | 0.025 | N.A. | N.A. | N.A. | 0.13 | 432 |  | 7500 | 2499 | 130
316 | 20 | VENTED | FORD PASS CAR | V229 WINDSTAR | NAGHER | 2003 | BRAZIL-VARGA | 13750803 | 13750701 | 3F23-2C026-AG | BRAZIL-VARGA | GRAY IRON | FULLCAST VENTED CONVENTIONAL | GEOMET | 240 HOURS 10% MAX. RUST | 316 | 218 | 20 | 5 X 114.3 | N.A | 29.65 | 8 | 9.08 |  | 6.4 |  | 4.36 | 845.43 | 754.92 | TURNED | 0.025 | 0.009 | N/A | N.A. | N.A. | 0.05 | 36 | 1890 | 2680 | 1215 | 181 | 329 | 665.4 | 3066 | 0.32 |  | 217.79 |  | 363 | Vehicle Development DVP&R
296 | 18 | VENTED | FORD PASS CAR | SN95 COBRA MUSTANG COBRA | WOZNIAK | 1996 | BRAZIL-VARGA | VCDI 0067 - 4 13674900 | VFDI0001-2 | F4ZC-2C026-AA | BRAZIL-VARGA | GRAY IRON | FULLCAST VENTED | 13028001 | 240 HOURS 10% MAX. RUST | 296 | 219 | 18 | 5 X 114.3 | N/A | 45.1 | 6 | 7.93 |  | 5.424 |  | 2.97 | 698 | 302 | GROUND | 0.05 | 0.008 | N/A | N.A. | N.A. | 0.1 | 54
305 | 26 | VENTED | GM | Y CORVETTE | WOZNIAK | 1997 | BRAZIL-VARGA | VPDI-0101-0 (RH) VPDI-0100-0 (LH) | VFDI 0006-3 (R) VFDI 0006-2 (L) | 10262998 (RH) 10262997 (LH) | BRAZIL-VARGA | GRAY IRON | FULLCAST VENTED | BLACK PAINT | 96 HOURS 10% MAX RUST | 305 | 229 | 26 | 5 X 120.65 | 190.15 | 42.2 | 13.25 | 9.2 |  | 6.48 |  | 4.4 | 974 | 820 | GROUND | 0.035 | 0.009 | TURNED | Ra = 0.8/2.5 | 0.09 | 0.08 | 36 | 1464.6 | 1702 | 872.3 | 275 | 338 | 483 | 2654.3 | 0.367
313.5 | 20 | VENTED | DAIMLER CHRYSLER | PROWLER |  | 1997 | WOODSTOCK | 13073702 | 13073601 | 4815750 |  | ALUMINUM MMC | FULLCAST VENTED | NONE | ---- | 313.5 | 229.2 | 20 | 5 X 114.3 | 195 | 40 | 6 | 3.81 |  | 2.72 |  | 1.8 | 1833.3 | 570.9 | TURNED | 0.05 | 0.01 | TURNED | Ra = 3.2 MAX. | 0.089 | 0.13 | 54 | 1270 | 1451 | 711 | 193 | 358.6 | 457.2 | 2872 | 0.215
316.6 | 22 | VENTED | DC-JTE | B-VAN FULL-SIZE VAN | YOUNGLOVE | 2003 | WOODSTOCK | 14142003 | 14141901 | 52010362AA | WAUPACA | GRAY IRON | FULLCAST VENTED | BLACK PAINT | 96 HOURS 10% MAX. RUST | 316.6 | 230 | 22 | 5 X 139.7 | 206.1 | 63 | 7 | 11.964 |  | 8.626 |  | 4.97 | 1033 | 688 | TURNED | 0.03 | 0.01 | TURNED | Ra = 2..3 MAX. | 0.08 | 0.13 | 54 | 2257 | 2994 | 1404 | 160 | 327.66 | 810.26 | 2784
316.6 | 22 | VENTED | DC-JTE | DN DURANGO | YOUNGLOVE | 2003 | WOODSTOCK | 13998203 | 139981 | 52010415AA | WAUPACA | GRAY IRON | FULLCAST VENTED | BLACK PAINT | 96 HOURS 10% MAX. RUST | 316.6 | 230 | 22 | 6 X 114.3 | 206.1 | 63 | 7 | 12.377 |  | 8.758 |  | 4.69 | 1123.03 | 688 | TURNED | 0.025 | 0.01 | TURNED | Ra = 2..3 MAX. | 0.08 | 0.1 | 54 | 2404 | 2904 | 1362 | 193.2 | 360.6 | 635 | 2946 | 0.35 | 5.98 | 295.12 |  | 347.22 345 | C060-00 C053-00
326 | 30 | VENTED | FORD TRUCK | P131/U137 F-250/350 SRW PICK-UP & EXCURSION (ships to Visteon) | GERBER | 1999 | FAYETTE | 13077410 | 13077301 | YC35-2C026-BB | WAUPACA ?? | GRAY IRON | FULLCAST VENTED CONVENTIONAL | BLACK PAINT | 96 HOURS 10% MAX. RUST | 326 | 230 | 30 | 8 X 170 | 206.1 | 90.5 | 12.6 | 15.59 |  | 11.03 |  | 6.61 | 1138.6 | 767.8 | TURNED | 0.025 | 0.009 | GRIT BLAST | Ra = 1.0 - 5.0 | 0.089 | 0.05 | 144 | 2661.7 | 4490.6 | 1995.8 | 154.5 | 375.9 | 762 | 4379 | 0.399
326 | 30 | VENTED | FORD TRUCK | VN127 ECONOLINE E-350 DRW | ANDERSON | 1999 | KINGSWAY | 13999002 | 13321801 | 1C24-2C026-BA | WAUPACA | GRAY IRON | FULLCAST VENTED CONVENTIONAL | RUST PREVENTATIVE | --- | 326 | 230 | 30 | 8 X 145 | 206.1 | 110.5 | 12.6 | 14.45 | 14.53 | 11.34 | 11.34 | 6.96 | 1194 | 769 | TURNED | 0.04 | 0.01 | GRIT BLAST | Ra = 1.0 - 5.0 | 0.09 | 0.13 | 288 | 2486 | 5215 | 1769 | 154 | 358.1 | 1193.8 | 4470
326 | 30 | VENTED | FORD TRUCK | E-SERIES E-250/350 SRW | ANDERSON | 1999 | KINGSWAY | 13998702 | 13077301 | 1C24-2C026-AA | WAUPACA | GRAY IRON | FULLCAST VENTED CONVENTIONAL | RUST PREVENTATIVE | --- | 326 | 230 | 30 | 8 X 165.1 | 206.1 | 90.5 | 12.6 | 15.59 |  | 10.82 |  | 6.43 | 966 | 769 | TURNED | 0.04 | 0.01 | GRIT BLAST | Ra = 1.0 - 5.0 | 0.089 | 0.13 | 144 | 2754.0/ 3074.0 | 2032.5 | 2568 | 1298 | 176 | 323 | 660 | 3065.8
326 | 30 | VENTED | FORD TRUCK | P-131 F-350 DRW PICK-UP | WONG | 1999 | FAYETTE | 13078202 | 13078101 | F81A-2C026-EA | WAUPACA | GRAY IRON | FULLCAST VENTED | NONE | ---- | 326 | 230 | 30 | 8 X 142 | 206 | 104.71 | 12.6 | 14.41 |  | 11.2 |  | 6.61 | 1138.6 | 767.8 | TURNED | 0.04 | 0.01 | GRIT BLAST | Ra = 1.0 - 5.0 | 0.09 | 0.13 | 288 | 3082.2 | 5080.2 | 2358.7 | 154.5 | 355.6 | 762 - 4x2 787.4 - 4x4 | 4379 | 0.399
330 | 21.9 | VENTED | DAIMLER CHRYSLER | VIPER | WOZNIAK | 1991 | DETROIT | 12561602 | 125615 | 4642353 |  | GRAY IRON | FULLCAST VENTED | DACROMET 320 | 400 HOURS 10% MAX RUST | 330 | 234 | 21.9 | 6 X 114.3 | N.A | 35.39 | 8.6 | 10.7 |  | 7.17 |  | 5 | 961 | 418 | GROUND | 0.08 | 0.013 | N.A. | N.A. | N.A. | 0.13 | 108 |  | 1735 | 814 | 296 | 305 | 442 | 2443.5
329.3 | 22 | VENTED | FORD TRUCK | E-SERIES E-150 VAN | YOUNGLOVE | 2004 | WOODSTOCK | 14585008 | 14584901 | 4C24-2C026-A | WAUPACA | GRAY IRON | FULLCAST VENTED CONVENTIONAL | GEOMET | 240 HOURS 10% MAX. RUST | 329.3 | 244.5 | 22 | 5 X 139.7 | 206.1 | 67.5 | 7 | 12.41 | 12.693 | 9.2085 | 9.54 | 5.16 | 879 | 724 | TURNED | 0.025 | 0.009 | TURNED | Ra = 1.0 - 5.0 | 0.089 | 0.05 | 100 | 2383 | 3175 | 1544 | 148 | 335.3 | 774.7 | 3505 | 0.338 | 179.1 | 352 |  | 385.5 | F030-00
350 | 30 | VENTED | DC-JTE | SRT-10 PICK-UP | YOUNGLOVE | 2005 |  | 14964603 | 14964501 | 05290345AB (DANA-2003753) | WAUPACA | GRAY IRON | FULLCAST VENTED GOOSE-NECK | GEOMET | 240 HOURS 10% MAX RUST | 350 | 251.4 | 30 | 5 X 139.7 | 206.1 | 76.2 | 14 | 15.379 |  | 10.947 |  | 7.14 | 1640 | 812.79 | TURNED | 0.03 | 0.05 | ROUGH |  | 0.08 | 0.1 | 144
395 | 38 | VENTED | FORD TRUCK | F-53 STRIP CHASSIS CAB TRUCK | WONG | 1999 | FAYETTE | 13721401 | 13080001 | 6U94-2C026-AB | WAUPACA | GRAY IRON WSS-M1A176-B2 | FULLCAST VENTED CONVENTIONAL | NONE | NOT APPLICABLE | 395 | 270 | 38 | 10 X 163.26 | N.A. | 123.7 | 16.6 | 25.91 | 19.79 | 19.79 | 16.82 | 12.93 | 1816 | 1305.7 | TURNED | 0.04 | 0.01 | N.A | N.A. | N.A. | 0.13 | 504 | N/A | 7727 | 2721.5 | 154.5 | 381 | 889
395 | 38 | VENTED | FORD TRUCK | P-131 F-450 DRW PICK-UP & STRIP CHASSIS | WONG | 1999 | FAYETTE | 13080102 | 13080001 | F81A-2C026-AB | WAUPACA | GRAY IRON | FULLCAST VENTED | RUST PREVENTATIVE | ---- | 395 | 270 | 38 | 10 X 163.26 | 242 | 111.7 | 16.6 | 25.91 |  | 19.79 |  | 12.93 | 1816 | 1305.7 | TURNED | 0.04 | 0.01 | GRIT BLAST | Ra = 1.0 - 5.0 | 0.09 | 0.13 | 504 | N/A | 8618 | 2721.5 | 130.4 | 381 | 889 | 4475.5 | 0.522

## Hubs
APPLICATION |  |  |  |  | MANUF. | HUB DESIGN |  | PART NUMBERS | [6 empty] | BASIC DIMENSIONS | [6 empty] | BEARING DESIGN
CUSTOMER | FRONT / REAR | ROTOR APPLICATIONS (PROGRAM/MODELS/SPECIFICS) | ENGINEER | PROD. START | PLANT | STYLE | MATERIAL | TRW ASSEMBLY | CUSTOMER PART NUMBER | HUB FINISHED | HUB CASTING / FORGING | FOUNDRY | WHEEL STUD | BEARINGS | HUB OUTER DIAMETER | FLANGE THICKNESS | BOLT CIRCLE | CAST WEIGHT (DRAWING, KG) | CAST WEIGHT (MEASURED, KG) | FINISH WEIGHT (DRAWING, KG) | FINISH WEIGHT (MEASURED, KG) | STYLE | SUPPLIER | SIZE
FORD TRUCK | REAR | VN127/E-350 | Ward | 2008 | FAYETTE | REAR DRIVEN FIXED SPINDLE | SAE D 4512 DUCTILE IRON | 15885907 | 8C24-1109-BB | 15885802 | 15885701 | WAUPACA | 13684301 | INNER RACE - 17736601 OUTER RACE - 17736801 | 202.75 | 26.9 | 165.1 x 8 | 9.5 |  | 7.2 |  | ROLLER BEARINGS LOOSE ASSEMBLY |  | INNER - 96.8MM OUTER - 82.6 MM
FORD TRUCK | REAR | P356 SOUTH AMERICA F-250/350 SRW PICK-UP | Ward | 1999 | VARGA-Brazil | REAR DRIVEN FIXED SPINDLE | SAE D 4512 DUCTILE IRON | 13171701 | XC35-1109-BA | 13171601 | 13171501 | VARGA-Brazil | 13275401 | INNER RACE - 023899 OUTER RACE - 072838 | 203.2 | 18.25 | 170.0 x 8 | 8.6 |  | 7.78 |  | ROLLER BEARINGS LOOSE ASSEMBLY | TIMKEN | INNER - 96.8 MM OUTER - 82.6 MM
FORD TRUCK | REAR | P131-SOUTH AMERICA F-450 DRW PICK-UP | Marconcin | 1999 | VARGA-Brazil | REAR DRIVEN FIXED SPINDLE | SAE D 4512 DUCTILE IRON | 13177701 | XC35-1109-CB | 13177601 | 13177501 | VARGA-Brazil | 13535101 | INNER RACE - 120788 OUTER RACE - 132806 | 254 | 21 | 205.0 x 8 | 23 |  | 19.76 |  | ROLLER BEARINGS LOOSE ASSEMBLY | TIMKEN | INNER - 112.6 MM OUTER - 89.9 MM
FORD TRUCK | REAR | P356 F350 DRW | Marconcin | 2005 | FAYETTE | REAR DRIVEN FIXED SPINDLE | SAE D 4512 DUCTILE IRON | 14513201 | 5C34-1109-C | 14513100 | 14513001 | WAUPACA | 14593301 | INNER RACE - 13277501 OUTER RACE - B-23899 | 260 | 20 | 200 X 10 | 15.2 |  | 14.51 |  | ROLLER BEARINGS LOOSE ASSEMBLY | TIMKEN | INNER - 104.7 MM OUTER - 96.75 MM
FORD TRUCK/ Blue Diamond | REAR | P356 F450 / 550, PICKUP / STRIP CHASSIS | Marconcin | 2005 | FAYETTE | REAR DRIVEN FIXED SPINDLE | SAE D 4512 DUCTILE IRON | 14513801 | 5C34-1109-DA | 14513701 | 14513601 | WAUPACA | 14281101 | INNER RACE - 022850 OUTER RACE - 132775 | 279 | 23 | 225 X 10 | 22.73 | 22.36 | 18.57 | 18.54 | ROLLER BEARINGS LOOSE ASSEMBLY | TIMKEN | INNER - 117.4 MM OUTER - 104.7 MM
Navistar | REAR | Terrastar | Marconcin | 2005 | FAYETTE | REAR DRIVEN FIXED SPINDLE | SAE D 4512 DUCTILE IRON | 14513805 | N/A | 14513702 | 14513603 | WAUPACA | 14281101 | INNER RACE - 022850 OUTER RACE - 132775 | 279 | 23 | 225 X 10 | 22.73 | 22.36 | 18.57 | 18.54 | ROLLER BEARINGS LOOSE ASSEMBLY | TIMKEN | INNER - 117.4 MM OUTER - 104.7 MM
FORD TRUCK | REAR | E350 EIVD SRW | Marconcin | 2005.5 | FAYETTE | REAR DRIVEN FIXED SPINDLE | NODULAR IRON | 15169201 | 6C24-1109-CA | 15169102 | 15169001 | WAUPACA | 13684301 | INNER RACE - 072838 OUTER RACE - 02389901 | 202.75 | 22 | 165.1 x 8 | 9.704 | 9.7 | 7.4387 | 7.44 | ROLLER BEARINGS LOOSE ASSEMBLY | TIMKEN | INNER - 96.8MM OUTER - 82.6 MM
FORD TRUCK | REAR | P356 F350 DRW | Marconcin | 2005 | FAYETTE | REAR DRIVEN FIXED SPINDLE | SAE 4512 NODULAR IRON | 15297901 | 5C34-1109-C | 15297801 | 15297701 | WAUPACA | 14279201 | INNER RACE - 072838 OUTER RACE - 13277501 | 248 | 20 | 200 X 8 | 15.713 | 15.65 | 13.487 | 13.26 | ROLLER BEARINGS LOOSE ASSEMBLY | TIMKEN | INNER - 104.7MM OUTER - 82.6 MM
FORD TRUCK | FRONT | P356 FRONT EXCURSION, F250, F350 SRW | Marconcin | 2005 | FAYETTE | FRONT DRIVEN FIXED SPINDLE | SAE 1040 FORGED STEEL | 14611801 | 5C34-1102-CH | 14611801 | 14611701 | WALKER FORGE | 3C34-1107-BA (FORD) | Not Applicable | 203 | 13.13 | 170 X 8 | 9.16 |  | 8.6 |  | SPINDLE PRESSED INTO CARTRIDGE BEARING | TIMKEN | SPINDLE CRITICAL DIA - 94.05 MM
FORD TRUCK | FRONT | P356 FRONT F350 DRW | Marconcin | 2005 | FAYETTE | FRONT DRIVEN FIXED SPINDLE | TIMKEN 3A.14 SPEC | 14611901 | 5C34-1102-DK | 14611801 | 14611701 | WALKER FORGE | W706504-S436 (FORD) | Not Applicable | 203 | 13.13 | 170 X 8 | 9.16 |  | 8.6 |  | SPINDLE PRESSED INTO CARTRIDGE BEARING | TIMKEN | SPINDLE CRITICAL DIA - 94.05 MM
FORD TRUCK | REAR | P356 F350 DRW | Marconcin | 2005 | FAYETTE | REAR DRIVEN FIXED SPINDLE | SAE 4512 NODULAR IRON | 14523201 | 5C34-1113-AC | 15297801 | 15297701 | WAUPACA | 14279201 | INNER RACE - 02389901 OUTER RACE - 072838 | 248 | 20 | 200 X 8 | 15.713 | 15.65 | 13.487 | 13.26 | ROLLER BEARINGS LOOSE ASSEMBLY | TIMKEN | INNER - 96.8 MM OUTER - 82.6 MM
FORD TRUCK | FRONT | P356 FRONT F350 DRW | Marconcin | 2005 | FAYETTE | FRONT NON-DRIVEN SPINDLE | TIMKEN 3A.14 SPEC | Not Applicable | 5C34-1102-FJ | 14612201 | 14612101 | WALKER FORGE | W706504-S436 (FORD) | Not Applicable | 203 | 13.13 | 170 X 10 | Not Available |  | Not Available |  | SPINDLE PRESSED INTO CARTRIDGE BEARING | TIMKEN | SPINDLE CRITICAL DIA - 94.05 MM
FORD TRUCK | FRONT | P131 FRONT F350 DRW | Marconcin | 2005 | FAYETTE | FRONT DRIVEN FIXED SPINDLE | SAE 1040 & MODIFIED FORGED STEEL | Not Applicable | 5C34-1102-FJ | 14767501 | Not Available | WALKER FORGE | W706504-S436 (FORD) | Not Applicable | 203 | 20.8 | 170X10 | 8.254 |  | 6.198 |  | SPINDLE PRESSED INTO CARTRIDGE BEARING | TIMKEN | SPINDLE CRITICAL DIA - 94.05 MM
FORD TRUCK | REAR | F53 | Marconcin | 2006 | FAYETTE | REAR DRIVEN FIXED SPINDLE | SAE J434 NODULAR IRON | 14822801 | 4C34-1109-AA | 14822701 | 14822601 | WAUPACA | 14821501 | INNER RACE - 13277501 OUTER RACE - 02285002 | 336 | 23 | 275 X 8 | 30.538 |  | 26.85 |  | ROLLER BEARINGS LOOSE ASSEMBLY |  | INNER - 117.4 MM OUTER - 104.7 MM
CHRYSLER TRUCK | REAR | DP 4500/5500 DODGE RAM | Andrews | 2008 | TILLSONBURG | REAR DRIVEN FIXED SPINDLE | TS2-11-087 (NODULAR IRON) | 16376402 | 52014047AA | 16376302 | 16375902 | WAUPACA | 16788701 | INNER RACE - 022850 OUTER RACE - 132775 | 279 | 23 | 225 X 10 | 22.73 | 22.36 | 18.57 | 18.54 | ROLLER BEARINGS LOOSE ASSEMBLY | TIMKEN | INNER - 117.4 MM OUTER - 104.7 MM
CHRYSLER TRUCK | REAR | DM 4500/5500 DODGE RAM | Andrews | 2008 | TILLSONBURG | REAR DRIVEN FIXED SPINDLE | TS2-11-087 (NODULAR IRON) | 16376402 | 52014047AA | 16376302 | 16375902 | WAUPACA | 16788701 | INNER RACE - 022850 OUTER RACE - 132775 | 279 | 23 | 225 X 10 | 22.73 | 22.36 | 18.57 | 18.54 | ROLLER BEARINGS LOOSE ASSEMBLY | TIMKEN | INNER - 117.4 MM OUTER - 104.7 MM
CHRYSLER TRUCK | REAR | DC/DH/D1 | Andrews | 2009 | TILLSONBURG | REAR DRIVEN FIXED SPINDLE | TS2-11-087 (NODULAR IRON) | 18048802 | N/A | 18048302 | 15907201 | ? | 17172001 | INNER RACE: B-34924 OUTER RACE: B-72838 | 219 | 21 | 165 x 8 | 13.25 |  | 10.4 |  | ROLLER BEARINGS LOOSE ASSEMBLY | TIMKEN | INNER-104.7MM OUTER-82.6MM
CHRYSLER TRUCK | REAR | DC/DH/D1 | Andrews | 2009 | TILLSONBURG | REAR DRIVEN FIXED SPINDLE | TS2-11-087 (NODULAR IRON) | 15907402 | N/A | 15907302 | 15907201 | INTERMET | 15919501 | INNER RACE: B-34924 OUTER RACE: B-72838 | 219 | 21 | 165 x 8 | 13.25 |  | 10.4 |  | ROLLER BEARINGS LOOSE ASSEMBLY | TIMKEN | INNER-104.7MM OUTER-82.6MM
POST PRODUCTION INFORMATION
FORD TRUCK |  | P131 F350 DRW | GRIFFIN | 1998 | FAYETTE | REAR DRIVEN FIXED SPINDLE | SAE 4512 NODULAR IRON | 1307800 | F81A-1109-DA | 13077901 | 13077801 | WAUPACA | 13277801 | INNER RACE- 2389901 OUTER RACE-072838 | 215 | 20 | 170X8 | 12.906 | 12.7 | 10.54 | 10.52 | ROLLER BEARINGS LOOSE ASSEMBLY | TIMKEN | INNER - 96.8 MM OUTER - 82.6 MM
FORD TRUCK |  | P131 F-250/350 4X4 SRW PICK-UP | GRIFFIN | 1998 | FAYETTE | FRONT DRIVEN ROTATING SPINDLE | SAE 1040M FORGED STEEL | 14277702 | 3C34-2B663-BC | 13590104 | 13590002 | WALKER FORGE | 14280901 | BEARING PACK ASM. 13075601 | 203 | 13 | 170.0 x 8 | 8.254 |  | 6.198 |  | ROLLER BEARINGS GEN II BEARING PACK | TIMKEN | 58 MM
FORD TRUCK |  | F53 | RACHAKONDRA | 2004 | FAYETTE |  |  | 14822801 |  | 14822701 | 14822601 |  | 14821501 | INNER RACE - 13277501 OUTER RACE - 02285001 | 336 | 23 | 275 X 8 | 30.538 |  | 26.58
GM TRUCK |  | 2500 4X2 PICK-UP/SUV (C-TRUCK) | KINNEY | 1999 | TILLSONBURG | FRONT NON-DRIVEN ROTATING SPINDLE | SAE 1040 FORGED STEEL | 15875601/701 | 15225750-2 | 15876301 | 13028001 | JERNBURG | 13045201 | BEARING PACK ASM. | 199.3 | 10.2 | 165.0 x 8 | 5.94 |  | 4.8991 |  | ROLLER BEARINGS GEN II BEARING PACK | TIMKEN | 58 MM
GM TRUCK |  | 2500 4X4 PICK-UP/SUV (K-TRUCK) | KINNEY | 1999 | TILLSONBURG | FRONT DRIVEN ROTATING SPINDLE | SAE 1040 FORGED STEEL | 15875901 | 15225770 | 15876401 | 13044701 | JERNBURG | 13045201 | BEARING PACK ASM. | 199.3 | 10.2 | 165.0 x 8 | 5.27 |  | 3.998 |  | ROLLER BEARINGS GEN II BEARING PACK | TIMKEN | 58 MM
GM TRUCK |  | 3500 4X2 PICK-UP/SUV (C-TRUCK) | KINNEY | 2001 | TILLSONBURG | FRONT NON-DRIVEN ROTATING SPINDLE | SAE 1040 FORGED STEEL | 15875801 | 15225752 | 15876301 | 13028001 | JERNBURG | 13045201 | BEARING PACK ASM. | 199.3 | 10.2 | 165.0 x 8 | 5.94 |  | 4.8991 |  | ROLLER BEARINGS GEN II BEARING PACK | KOYO | 58 MM
GM TRUCK |  | 3500 4X4 PICK-UP/SUV (K-TRUCK) | KINNEY | 2001 | TILLSONBURG | FRONT DRIVEN ROTATING SPINDLE | SAE 1040 FORGED STEEL | 15875801 | 15225752 | 15876401 | 13044701 | JERNBURG | 13045201 | BEARING PACK ASM. | 199.3 | 10.2 | 165.0 x 8 | 5.27 |  | 3.998 |  | ROLLER BEARINGS GEN II BEARING PACK | KOYO | 58 MM
GM TRUCK |  | P300 TRUCK (JF9) GMT 455 PICK-UP | KINNEY | 1997 | FAYETTE | REAR DRIVEN FIXED SPINDLE | SAE D 4512 DUCTILE IRON | 13027902 | 15997231 | 13027301 | 13027201 | MERITOR | 13027701 | INNER RACE - 13027601 OUTER RACE - 13027401 | 345 | 23.55 | 184.0 x 10 |  |  |  |  | ROLLER BEARINGS LOOSE ASSEMBLY | TIMKEN | INNER - 112.7 MM OUTER - 90.0 MM
GM TRUCK |  | P-30 TRUCK (JF9) | KINNEY | 1997 | FAYETTE | FRONT NON-DRIVEN FIXED SPINDLE | SAE D 4010 DUCTILE IRON | 13142901 | 15024278 | 13142401 | 13142301 | WAUPACA | 13142701 | INNER RACE - LM 501310 OUTER RACE - 15243 | 220 | 16 | 184.0 x 5 |  |  |  |  | ROLLER BEARINGS LOOSE ASSEMBLY | TIMKEN | INNER - 73.5 MM OUTER - 62.0 MM
FORD TRUCK |  | F-250 LIGHT DUTY 4x4 PICK-UP (PN102) | GERBER | 1999 | WOODSTOCK | FRONT DRIVEN ROTATING SPINDLE | SAE 1040 FORGED STEEL | 13269802 | XL34-2B663-CF | 12892005 | 12891901 | WALKER FORGE | 13477301 | BEARING PACK ASM. 12870301 | 181.35 | 10 | 150.0 x 7 |  |  | 2.99 |  | ROLLER BEARINGS GEN II BEARING PACK | TIMKEN | 55 MM
FORD TRUCK |  | EXPEDITION 4x4 (UN93) | YOUNGLOVE | 1999 | WOODSTOCK | FRONT DRIVEN ROTATING SPINDLE | SAE 1040 FORGED STEEL | 13512701 | XL14-2B663-AA | 12892003 | 12891901 | WALKER FORGE | 13619601 | BEARING PACK ASM. 12870301 | 181.35 | 10 | 135.0 x 5 |  | 4.655 | 13.915 | 3.243 | ROLLER BEARINGS GEN II BEARING PACK | TIMKEN | 55 MM
FORD TRUCK |  | E-SERIES E-350 / E-450 DRW VAN | YOUNGLOVE | 1999 | KINGSWAY | REAR DRIVEN FIXED SPINDLE | SAE D 4512 DUCTILE IRON | 12997604 | YC25-1109-BA | 12997502 | 12997401 | MERITOR | 13684301 | INNER RACE - 382A OUTER RACE - LM104911 | 213.1 | 22 | 165.1 x 8 | 15.16 | 13.31 | 12.71 | 10.98 | ROLLER BEARINGS LOOSE ASSEMBLY | TIMKEN | INNER - 96.8 MM OUTER - 82.6 MM
ISUZU |  | 4x4 PICK-UP/SUV W/ABS |  |  | KINGSWAY | FRONT DRIVEN ROTATING SPINDLE | SAE D 4512 DUCTILE IRON | 12996005 | 8972077560 | 12998301 | 12998201 |  | 12367302 | NOT APPLICABLE | 184 | 10 | 139.7 X 6 | 4.04 |  | 3.04 |  | HUB ONLY
FORD TRUCK |  | F-450 PICK-UP (P131) | MALOTT | 1999 | FAYETTE | REAR DRIVEN FIXED SPINDLE | SAE D 4512 DUCTILE IRON | 14839701 | 3C24-1109-AA | 14839601 | 13080201 | WAUPACA | 14281101 | INNER RACE - 022850 OUTER RACE - 132775 | 279 | 23 | 225.0 x 8 | 25.16 |  | 19.267 |  | ROLLER BEARINGS LOOSE ASSEMBLY | TIMKEN | INNER - 117.4 MM OUTER - 104.8 MM
FORD TRUCK |  | F-350 DRW 4X4 PICK-UP (P131) | MALOTT | 1998 | FAYETTE | FRONT DRIVEN ROTATING SPINDLE | SAE 1040M FORGED STEEL | 14277710 | 3C34-2B663-CC | 13590104 | 13590002 | WALKER FORGE | 13591501 | BEARING PACK ASM. 13075601 | 203 | 13 | 170.0 x 8 | 8.254 |  | 6.198 |  | ROLLER BEARINGS GEN II BEARING PACK | TIMKEN | 58 MM
FORD TRUCK |  | F-350 DRW PICK-UP (P131) | MALOTT | 1998 | FAYETTE | REAR DRIVEN FIXED SPINDLE | SAE D 4512 DUCTILE IRON | 14278701 | 3C34-1109-DA | 13077901 | 13077801 | WAUPACA | 14279201 | INNER RACE - 023899 OUTER RACE - 072838 | 215 | 20 | 170.0 x 8 | 12.906 |  | 11.74 |  | ROLLER BEARINGS LOOSE ASSEMBLY | TIMKEN | INNER - 96.8 MM OUTER - 82.5 MM
FORD TRUCK |  | F-450 4X2 PICK-UP (P131) | MALOTT | 1998 | FAYETTE | FRONT NON-DRIVEN ROTATING SPINDLE | SAE 1040 FORGED STEEL | 13590802 | 3C34-2B663-DB | 13590702 | 13590600 | WALKER FORGE | 13591501 | BEARING PACK ASM. 130756 01 | 203 | 13 | 170.0 x 8 | 7.447 |  | 5.083 |  | ROLLER BEARINGS GEN II BEARING PACK | TIMKEN | 58 MM
FORD TRUCK |  | F-450 4X4 PICK-UP (P131) | MALOTT | 1998 | FAYETTE | FRONT DRIVEN ROTATING SPINDLE | SAE 1040M FORGED STEEL | 14277710 | 3C34-2B663-CC | 13590104 | 13590002 | WALKER FORGE | 13591501 | BEARING PACK ASM. 13075601 | 203 | 13 | 170.0 x 8 | 8.254 |  | 6.198 |  | ROLLER BEARINGS GEN II BEARING PACK | TIMKEN | 58 MM

## Uni-cast Front Rotor Assys
|  |  | PROGRAM INFORMATION |  |  |  |  | PART NUMBERS |  |  |  | BASIC ROTOR DESIGN AND SIZING INFORMATION | [17 empty] | THERMAL DIMENSIONAL CHARACTERISTICS |  |  | SIGNIFICANT CHARACTERISTICS AND TOLERANCES |  |  |  |  | SIGNIFICANT VEHICLE DATA | [7 empty] | PREDICTION DATA |  | DYNO DATA | VEHICLE TEST RESULTS
BRAKE PLATE O.D. (MM) | OVERALL THICKNESS (MM) | SOLID OR VENTED | CUSTOMER | ROTOR APPLICATIONS (PROGRAM/MODELS/SPECIFICS) | PRODUCT ENGINEER | PROD. MODEL YEAR START | MACHINING PLANT | TRW ASSEMBLY | ROTOR FINISH | ROTOR CASTING | CUSTOMER ASSEMBLY | FOUNDRY | MATERIAL | BASIC STYLE | WHEEL STUD | BEARINGS | Tone Ring | CORROSION PROTECTION | SALT SPRAY RESISTANCE (MIN. HOURS/ % RED RUST) | BRAKE PLATE O.D. (MM) | BRAKE PLATE I.D. (MM) | PLATE THICK. (MM) | BOLT CIRCLE (MM) | PLATE OFFSET (MM) | VENT OPENING WIDTH @ O.D. (MM) | DRAWING CASTING WEIGHT ( KG) | MEASURED CASTING WEIGHT ( KG) | DRAWING FINISHED WEIGHT (KG) | MEASURED FINISHED WEIGHT (KG) | BRAKE PLATE THERMAL MASS (KG) | VENT PASSAGE THERMAL CONVECTIVE SURFACE AREA (CM^2) | BRAKE PLATE FRICTION SURFACE AREA (CM^2) | BRAKE SURFACE FINISH METHOD | BRAKE PLATE LATERAL RUNOUT (MM) | BRAKE PLATE THICKNESS VARIATION (MM) | HUB MOUNT SURFACE FLATNESS (MM) | STATIC IMBALANCE (G-CM) | VEHICLE CURB WEIGHT (KG) | VEHICLE GVWR (KG) | FRONT AXLE GVWR (KG) | MAXIMUM VEHICLE SPEED (KPH) | ROLLING RADIUS @ GVW (MM) | CENTER OF GRAVITY HEIGHT @GVW (MM) | WHEEL BASE (MM) | FRONT LOADING @ 0.5 G DECEL (%) | MAX. PRINCIPAL TENSILE STRESS FROM PEAK BRAKE TORQUE (MPA) | 100Km/h FADE 10th STOP TEMP RISE OVER IBT (DEGREES C) | 100Km/h FADE 10th STOP TEMP RISE OVER IBT (DEGREES C) | 100Km/h FADE 10th STOP TEMP RISE OVER IBT (DEGREES C) | VEHICLE TEST REPORT NUMBER | Cast/Finished mass ratio
345 | 40 | VENTED | FORD TRUCK | VN127 E-350/450 DRW | Ward | 2008 | FAYETTE | 15766402 | 15766301 | 15766201 | 8C24-1102-CD | WAUPACA | GRAY IRON WSS-M1A176-B2 | UNICAST VENTED CONVENTIONAL | 13045801 | INNER RACE - 09869901 OUTER RACE - 03149501 | 12675301 | UNITED XN9266 | NOT APPLICABLE (FORD APG) | 345 | 221 | 40 | 165.1 | 40 | 14 | 29.391 |  | 26.06 |  |  |  |  | TURNED | 0.04 | 0.009 | N/A | 286 |  | 6577 | 2268 | [10 empty] | 1.1278
345 | 40 | VENTED | FORD TRUCK | VN127 E-150/250/350 SRW | Ward | 2008 | FAYETTE | 15842202 | 15842101 | 15842001 | 8C24-1102-AC | WAUPACA | GRAY IRON WSS-M1A176-B2 | UNICAST VENTED CONVENTIONAL | 13045801 | INNER RACE - 09869901 OUTER RACE - 03149501 | 12675301 | UNITED XN9266 | NOT APPLICABLE (FORD APG) | 345 | 221 | 40 | 165.1 | 40 | 14 | 24.344 |  | 21.52 |  | 12.42 |  |  | TURNED | 0.04 | 0.009 | N/A | 144 | [13 empty] | 1.1312
363 | 38 | VENTED | FORD TRUCK | P473 F250,F350 SRW 4x2 | Ward | 2013 | FAYETTE | 18002100 | 18002001 | 18001901 | DC34-1102-AB | WAUPACA | GRAY IRON WSS-M1A176-B2 | UNICAST VENTED CONVENTIONAL | 14281001 | INNER RACE - 04527801 OUTER RACE - 18319001 | 12675301 | BLACK PAINT | 96 HOURS 10% MAX RUST | 363 | 231 | 38 | 8 x 170 |  | 10 | 31.14 |  | 26.46 |  |  |  |  | TURNED | 0.04 | 0.009 | N/A | 144 | [13 empty] | 1.1769
363 | 38 | VENTED | FORD TRUCK | P473 F350 DRW 4x2 | Ward | 2013 | FAYETTE | 18002700 | 18002601 | 18002501 | DC34-1102-BB | WAUPACA | GRAY IRON WSS-M1A176-B2 | UNICAST VENTED CONVENTIONAL | 14281001 | INNER RACE - 04527801 OUTER RACE - 18319001 | 12675301 | BLACK PAINT | 96 HOURS 10% MAX RUST | 363 | 231 | 38 | 8 x 200 |  | 10 | 37.37 |  | 33.22 |  |  |  |  | TURNED | 0.04 | 0.009 | N/A | 288 | [13 empty] | 1.1249
POST PRODUCTION INFORMATION
305 | 26 | VENTED | FORD TRUCK | P207 EXPLORER - SPORT TRAC | Delgado | 2004 | WOODSTOCK | 15527602 | 13469401 | 13469301 | 5L24-1102-BA | WAUPACA | GRAY IRON WSS-M1A176-B2 | UNICAST VENTED CONVENTIONAL | 13654901 | INNER RACE - 04110101 OUTER RACE - 03884901 | 12839601 | RUST PREVENTATIVE | NOT APPLICABLE | 305 | 197 | 26 | 5 X 114.3 | 26 | 8.5 | 14.012 |  | 11.278 |  |  |  |  | TURNED | 0.04 | 0.009 | N.A. | 72 | [13 empty] | 1.2424
286.6 | 26 | VENTED | FORD TRUCK | P150 RANGER | Delgado | 2004 | WOODSTOCK | 15527702 | 13025101 | 13025001 | 4L54-1102-BA | WAUPACA | GRAY IRON WSS-M1A176-B2 | UNICAST VENTED CONVENTIONAL | 13654901 | INNER RACE - 04110101 OUTER RACE - 03884901 | 12839601 | RUST PREVENTATIVE | NOT APPLICABLE | 286.6 | 178 | 26 | 5 X 114.3 | 26 | 11.7 | 13.323 |  | 9.339 |  |  |  |  | TURNED | 0.036 | 0.012 | N.A. | 72 | [13 empty] | 1.4266
331 | 38 | VENTED | FORD TRUCK | P-131 250/350 SRW 4X2 EXCURSION, F-250 / 350 PICK-UP | Marconcin | 1999 | VARGA-Brazil |  | 13074602 | 13074400 | F81A-1102-LB | VARGA-Brazil | GRAY IRON WSS-M1A176-B2 | UNICAST VENTED CONVENTIONAL |  |  |  | BLACK PAINT | 96 HOURS 10% MAX. RUST | 331 | 230 | 38 | 8 X 170 | 58.3 | 16.6 | 23.6 |  | 19.89 |  | 12 | 1374 | 721 | TURNED | 0.05 | 0.01 | N/A | 143 | 3119.1 | 5034 | 2381 | 161 | 378 | 736 | 5105 | 0.62 |  | 486.34 (F350) 544.51 (F250) |  | 560 (F350) 492 (F250) | F106-03 (F350) F006-02 (F250) | 1.1865
347 | 38 | VENTED | FORD TRUCK | P356 F250/350 SRW 4X2 | Marconcin | 2007 | FAYETTE | 15314800 | 15314701 | 15314601 | 7C34-1102-AA | WAUPACA | GRAY IRON WSS-M1A176-B2 | UNICAST VENTED CONVENTIONAL |  |  |  | BLACK PAINT | 96 HOURS 10% MAX RUST | 347 | 229 | 38 | 8 X 170 | 38 | 16.6 | 27.146 |  | 22.94 |  | 10.6 | 1470.9 | 721 | TURNED | 0.04 | 0.009 | N.A. | 143 | [13 empty] | 1.1833
347 | 38 | VENTED | FORD TRUCK | P356 F350 DRW 4X2 | Marconcin | 2007 | FAYETTE | 15486600 | 15486501 | 15486401 | 7C34-1102-BA | WAUPACA | GRAY IRON WSS-M1A176-B2 | UNICAST VENTED CONVENTIONAL |  |  |  | BLACK PAINT | 96 HOURS 10% MAX RUST | 347 | 229 | 38 | 8 X 200 | 38 | 13 | 34.832 |  | 31.3 |  | 11.8 | 1350.8 | 721 | TURNED | 0.04 | 0.009 | N.A. | 288 |  |  | 2381 |  | 393.7 | 736 | [7 empty] | 1.1128
261.16 | 26 | VENTED | FORD TRUCK | PN150 RANGER/4X2 DRIVE W/O ABS | ANDERSON | 1990 | KINGSWAY | 15664202 | 13076901 | 13076801 | YL54-1102-DA | WAUPACA | GRAY IRON ESA-M1A176-B | UNICAST VENTED |  |  |  | UNCOATED | N/A | 261.16 | 163 | 26 | 5 X 114.30 | 66.15 | 10 | 11.94 |  | 9.32 |  |  |  |  | GROUND | 0.051 | 0.012 | N.A. | 72 | 1432.9 | [5 empty] | 2740.7
261.16 | 26 | VENTED | FORD TRUCK | PN150 RANGER/4X2 DRIVE WITH ABS | ANDERSON | 1990 | KINGSWAY | 15664201 | 13076901 | 13076801 | YL54-1102-CA | WAUPACA | GRAY IRON ESA-M1A176-B | UNICAST VENTED |  |  |  | UNCOATED | N/A | 261.16 | 163 | 26 | 5 X 114.30 | 66.15 | 10 | 11.94 |  | 9.32 |  |  |  |  | GROUND | 0.051 | 0.012 | N.A. | 72
261.2 | 22.1 | VENTED | FORD TRUCK | AEROSTAR |  |  | KINGSWAY | 12534203 (R) 12534204 (L) | 12534103 12534104 | 12534003 12534004 | F39A-1102-K F39A-1103-K |  | GRAY IRON | UNICAST VENTED |  |  |  | BLACK PAINT | 24 HOURS 0% RED RUST | 261.2 | 165.7 | 22.1 | 5 X 114.30 | 63.34 | 9.8 | 10.62 |  | 7.55 |  |  |  |  | TURNED | 0.08 | 0.013 | N.A. | 216
286.6 | 26 | VENTED | FORD TRUCK | UN105 EXPLORER/4X2 DRIVE | ANDERSON | 1990 | KINGSWAY | 13246106 | 13025101 | 13025001 | XL24-1102-EA |  | GRAY IRON ESA-M1A176-B | UNICAST VENTED |  |  |  | BLACK PAINT | 24 HOURS 0% RED RUST | 286.6 | 178 | 26 | 5 X 114.3 | 50.4 | 11.7 | 12.53 |  | 9.32 |  | 5.05 | 952 |  | GROUND | 0.036 | 0.012 | N.A. | 72 | 1847 | [5 empty] | 2842.3
286.6 | 26 | VENTED | FORD TRUCK | PN 150 RANGER/4X2 DRIVE W/O ABS | ANDERSON | 1998 | KINGSWAY | 13246105 | 13025101 | 13025001 | XL54-1102-EA | WAUPACA | GRAY IRON | UNICAST VENTED |  |  |  | BLACK PAINT | 24 HOURS 0% RED RUST | 286.6 | 178 | 26 | 5 X 114.3 | 41 | 11.7 | 13.39 |  | 9.32 |  | 5.05 | 952 | 792.6 | GROUND | 0.5 | 0.012 | N.A. | 72 | 1882.0-1996.0 | 2277 | 1035-1097 | 171 | 317 | 674.4 | 2842.3
297.6 | 26 | VENTED | FORD TRUCK | ECONOLINE E-150 VAN/W/O ABS |  | 1990 | WOODSTOCK | 12811103 | 12811201 | 12811301 | XC25-1102-B |  | GRAY IRON | UNICAST VENTED |  |  |  | BLACK PAINT | 24 HOURS 0% RED RUST | 297.6 | 189.8 | 26 | 5 X 139.70 | 77.48 | 14.2 | 16.21 |  | 11.575 |  | 3.98 | 1058 | 764 | GROUND | 0.065 | 0.01 | N.A. | 72 | 2383 | 3175 | 1632 | 167 | 330 | 736.6 | 3505
297.6 | 26 | VENTED | FORD TRUCK | ECONOLINE E-150 VAN/WITH ABS | CHAPMAN | 1990 | WOODSTOCK | 12811110 | 12811201 | 12811301 | XC25-1102-A | NEELON | GRAY IRON | UNICAST VENTED |  |  |  | BLACK PAINT | 24 HOURS 0% RED RUST | 297.6 | 189.8 | 26 | 5 X 139.7 | 77.48 | 14.2 | 16.21 |  | 11.575 |  | 3.98 | 1058 | 764 | GROUND | 0.065 | 0.01 | N.A. | 72 | 2383 | 3175 | 1632 | 167 | 330 | 736.6 | 3505 | 0.662
308 | 30 | VENTED | FORD TRUCK | PN102 F-250 PICK-UP 4X2 DRIVE | ANDERSON | 1997 | WOODSTOCK | 12887000 | 12886901 | 12886801 | XL34-1102-B | WAUPACA | GRAY IRON | UNICAST VENTED |  |  |  | BLACK PAINT | 96 HOURS 10% MAX. RUST | 308 | 201 | 30 | 7 x 150 | 7.68 | 14 | 15.97 |  | 12.74 |  | 6.03 | 959 | 792 | TURNED | 0.04 | 0.009 | N.A. | 72 | 2222 | 3492 | 1619 | 161 | 373.4 | 736.6 | 3531
308 | 30 | VENTED | FORD TRUCK | PN96 SPECIAL F-150 LIGHTNING 4X2 DRIVE | ANDERSON | 1999 | WOODSTOCK | 13623702 | 13623101 | 12886501 | YL3V-1102-AB | WAUPACA | GRAY IRON | UNICAST VENTED |  |  |  | BLACK PAINT | 240 HOURS 3% MAX RUST | 308 | 201 | 30 | 5 X 135 | 11.8 | 14 | 15.91 | 15.31 | 12.73 | 11.869 | 6.03 | 869 | 792 | TURNED | 0.04 | 0.009 | N.A. | 72 | 2118.3 | 2744.3 | 1338.1 | 228.5 | 373.4 | 625.1 | 3042.9
308 | 30 | VENTED | FORD TRUCK | UN93 EXPEDITION 4X2 DRIVE | ANDERSON | 1997 | WOODSTOCK | 13623201 | 13623101 | 12886501 | YL14-1102-AB | WAUPACA | GRAY IRON | UNICAST VENTED |  |  |  | BLACK PAINT | 240 HOURS 3% MAX RUST | 308 | 201 | 30 | 5 X 135 | 7.68 | 14 | 15.91 |  | 12.73 |  | 6.03 | 869 | 792 | TURNED | 0.04 | 0.009 | N.A. | 72 | 2404 | 3265 | 1486 | 161 | 373.4 | 818 | 3023
308 | 30 | VENTED | FORD TRUCK | EXPEDITION 4X2 (UN93) |  | 1997 | WOODSTOCK | 12886702 | 12886601 | 12866501 | F85A-1102-B |  |  | UNICAST VENTED |  |  |  | BLACK PAINT | 96 HOURS 10% MAX. RUST | 308 | 201 | 30 | 5 X 135 | 48.06 | 14 | 15.9 |  | 12.7288 | 11.892 |  |  |  | GROUND | 0.08 | 0.012 |  | 144
308 | 30 | VENTED | FORD TRUCK | F-250 4X2 PICK-UP (PN102) |  | 1997 | WOODSTOCK | 12887009 | 12886901 | 12886801 | XL34-1102-C |  | GRAY IRON | UNICAST VENTED |  |  |  | ---- |  | 308 | 201 | 30 | 7 x 150 | 47 | 14 | 15.97 | 15.156 | 12.74 |  |  |  |  | TURNED | 0.04 | 0.009 | N.A. | 144
308 | 30 | VENTED | FORD TRUCK | F-250 4X2 PICK-UP (PN102) |  |  | WOODSTOCK | 12887001 | 12886901 | 12886801 | F85A-1102-A |  | GRAY IRON | UNICAST VENTED |  |  |  | BLACK PAINT |  | 308 | 201 | 30 | 7 x 150 | 47 | 14 | 15.97 |  | 12.74 |  |  |  |  | GROUND | 0.08 | 0.012 | N.A. | 144
308 | 30 | VENTED | FORD TRUCK | F-250 4X2 PICK-UP (PN102) |  |  | WOODSTOCK | 12887002 | 12886901 | 12886801 | F85A-1102-C |  | GRAY IRON | UNICAST VENTED |  |  |  | BLACK PAINT |  | 308 | 201 | 30 | 7 x 150 | 47 | 14 | 15.97 |  | 12.74 |  |  |  |  | GROUND | 0.08 | 0.012 | N.A. | 144
317.5 | 33 | VENTED | GM TRUCK | 3500 SIERRA SRW & VAN (C-30/G-30/JB7) | YOUNGLOVE | 1990 | FAYETTE | 12715801 | 12715701 | 12715600 | 15981318 | WAUPACA | GRAY IRON | UNICAST VENTED GOOSE-NECK |  |  |  | BLACK PAINT | N/A | 317.5 | 211.5 | 33 | 8 X 165.1 | 5.9 | 15 | 19.79 |  | 15.83 |  | 7.2 | 1246 | 812.5 | HONED | 0.13 | 0.013 | N.A. | 216 |  | 1814 |  | 192 | 376 | 845
317.5 | 39.1 | VENTED | GM TRUCK | P-30 TRUCK (JB8) w/ ABS | YOUNGLOVE | 1997 | FAYETTE | 13099501 | 13099401 | 13099301 | 15740766 | WAUPACA | GRAY IRON | UNICAST VENTED GOOSE-NECK |  |  |  | BLACK PAINT | 168 HOURS 10% MAX. RUST | 317.5 | 211.33 | 39.1 | 8 X 165.1 | 106.515 | 19.75 | 27.94 |  | 25.21 |  | 5.9 | 1246 | 812.5 | TURNED | 0.127 | 0.025 | N.A. | 432 |  |  |  | 192
317.5 | 39.4 | VENTED | GM TRUCK | 3500 SIERRA DRW & VAN (C-30/G-30/JB7) | YOUNGLOVE | 1990 | FAYETTE | 12720904 | 12720800 | 12720702 | 15992122 | WAUPACA | GRAY IRON | UNICAST VENTED GOOSE-NECK |  |  |  | BLACK PAINT | 168 HOURS 10% MAX. RUST | 317.5 | 211.5 | 39.4 | 8 X 165.1 | 103.95 | 19.1 | 22.7 |  | 19.7 |  | 9.3 | 1246 | 812.5 | HONED | 0.13 | 0.013 | N.A. | 430 |  |  |  | 192 | 386.1
320 | 30 | VENTED | JAGUAR | X-350 JAGUAR XJ | NAGHER | 2002 | BRAZIL-VARGA |  | 13894903 | 13894903 | 2W93-1125-AB | BRAZIL-VARGA | GRAY IRON | FULLCAST VENTED GOOSE-NECK |  |  |  | BLACK PAINT (ZIEBART ZPG 4005-C) | 240 HOURS 0.3% MAX RUST | 320 | 168 | 30 | 5 X 107.5 | 35 | 14.8 | 11.54 |  | 8.6 |  | 7.83 | 1368.5 | 902 | GROUND | 0.025 | 0.005 | 0.05 | 36 | 1728 | 2147 | 1011 | 238 | 322 | 658 | 3034 | 0.75
326 | 31.5 | VENTED | FORD TRUCK | ECONOLINE E150 | YOUNGLOVE | 2004 | WOODSTOCK | 14546705 | 14546602 | 14546501 | 4C24-1102-AA | WAUPACA | GRAY IRON | UNICAST VENTED CONVENTIONAL |  |  |  | GEOMET | N/A | 326 | 194 | 31.5 | 5 x 139.7 | 45.4 | 12 | 19.004 | 19.291 | 15.412 | 15.549 | 9.72 | 1290 | 1020 | TURNED | 0.04 | 0.009 | N.A. | 72 | 2383 | 3175 | 1544 | 148 | 335.3 | 774.7 | 3505 | 0.67 | 76.9 | 505 |  | 508 | C 060-00
331 | 30 | VENTED | FORD TRUCK | ECONOLINE E-250/350 SRW VAN/WITH ABS | ANDERSON | 1990 | FAYETTE | 13279302 | 13279201 | 13279101 | F8UA-1102-AA | WAUPACA | GRAY IRON | UNICAST VENTED CONVENTIONAL |  |  |  | BLACK PAINT | 96 HOURS 10% MAX. RUST | 331 | 230 | 30 | 8 X 165.1 | 58 | 10 | 20.42 | 21.06 | 16.9016 | 17.14 | 7.3 | 1563 | 820 | TURNED | 0.065 | 0.01 | N.A. | 143 | 2754.0/ 3074.0 | 2032.5 | 2568 | 1298 | 176 | 323 | 660 | 3065.8
331 | 30 | VENTED | FORD TRUCK | ECONOLINE E-350/450 DRW VAN / WITH ABS | ANDERSON | 1990 | FAYETTE | 13265815 | 13265702 | 13265601 | F8UA-1102-CA | WAUPACA | GRAY IRON | UNICAST VENTED CONVENTIONAL |  |  |  | BLACK PAINT | 96 HOURS 10% MAX. RUST | 331 | 230 | 30 | 8 X 165.1 | 58.3 | 10 | 25.25 | 26 | 20.5 | 21.92 | 7.32 | 1059 | 820 | TURNED | 0.08 | 0.08 | 0.08 | 286 | 2486 | 5215 | 1769 | 154 | 358.1 | 1193.8 | 4470 |  |  | 685.01 |  | 665 | Vehicle Development Presentation
331 | 30 | VENTED | FORD TRUCK | ECONOLINE E350/450 DRW / WITHOUT ABS | ANDERSON | 1990 | FAYETTE | 13265812 | 13265701 | 13265601 | F8UA-1102-DA | WAUPACA | GRAY IRON | UNICAST VENTED CONVENTIONAL |  |  |  | BLACK PAINT | 96 HOURS 10% MAX RUST | 331 | 230 | 30 | 9 X 165.1 | 58.3 | 10 | 25.25 | 26 | 20.5 | 21.92 | 7.32 | 1059 | 820 | TURNED | 0.08 | 0.08 | 0.08 | 286 | 2486 | 5215 | 1769 | 154 | 358.1 | 1193.8 | 4470
331 | 30 | VENTED | FORD TRUCK | ECONOLINE E-250/350 SRW VAN/W/O ABS |  | 1990 | FAYETTE | 13279602 | 13279501 | 13279401 | F8UA-1102-BA |  | GRAY IRON | UNICAST VENTED |  |  |  | BLACK PAINT | 24 HOURS 0% RED RUST | 331 | 230 | 30 | 8 X 165.10 | 94.5 | 10 | 20.62 |  | 16.42 |  | 7.3 | 1563 | 820 | TURNED | 0.065 | 0.01 | N.A. | 143 | 2754.0/ 3074.0 | 3900.0/ 4354.0 | 1975.0/ 2131.0 | 154/ 187 | 348.0/ 358.1 | 795.0/ 922.0 | 3505
331 | 30 | VENTED | FORD TRUCK | ECONOLINE E-350 DRW |  |  | FAYETTE | 13265802 | 13265701 | 13265601 | F8UA-1102-D |  | GRAY IRON | UNICAST VENTED |  |  |  | BLACK PAINT | 96 HOURS 10% MAX. RUST | 331 | 230 | 30 | 8 X 165.10 | 193.6 | 10 | 25.252 |  | 20.5 |  |  |  |  | TURNED | 0.07 | 0.01 | N.A. | 286
331 | 38 | VENTED | FORD TRUCK | P131/U137 F-250/350 SRW PICK-UP & EXCURSION 4X4 DRIVE WITH ABS | GERBER | 1998 | FAYETTE | 14279107 | 13590400 | 13074400 | 3C34-1102-GC | WAUPACA | GRAY IRON | UNICAST VENTED CONVENTIONAL |  |  |  | BLACK PAINT | 96 HOURS 10% MAX. RUST | 331 | 231 | 38 | 8 X 170 | 89.5 | 16.6 | 23.6 |  | 12.672 |  | 8.54 | 1348.3 | 890 | TURNED | 0.025 | 0.01 | 0.13 | 144 | 2944.77 | 3855.6 / 4536 | 2177.24 | 154.5 | 375.92 | 774.7 | 3479.8 / 4368.8 | 0.601
331 | 38 | VENTED | FORD TRUCK | P-131 F-350 DRW PICK-UP 4X4 DRIVE W/O ABS | GERBER | 1998 | FAYETTE | 14659604 | 13590400 | 13590301 | 3C34-1102-KC | WAUPACA | GRAY IRON | UNICAST VENTED CONVENTIONAL |  |  |  | BLACK PAINT | 96 HOURS 10% MAX. RUST | 331 | 230 | 38 | 8 X 170 | 89.5 | 16.6 | 16.032 | 16.03 | 12.672 | 12.97 | 8.54 | 1348.3 | 890 | TURNED | 0.025 | 0.01 | 0.13 | 144 | 3353.92 | 5080.32 | 2358.7 | 154.5 | 375.92 | 787.4 | 3581.4 / 4470.4 | 0.601
331 | 38 | VENTED | FORD TRUCK | P-131 MEXICO F-350 DRW PICK-UP 4X2 DRIVE W/O ABS | GERBER | 1998 | FAYETTE |  | 13079702 | 13079500 | F81A-1102-MC | WAUPACA | GRAY IRON | UNICAST VENTED |  |  |  | BLACK PAINT | 48 HOURS NO RED RUST | 331 | 230 | 38 | 8 X 170 | 215.48 | 16.6 | 28.23 |  | 23.43 |  | 8.48 | 1323 | 890 | TURNED | 0.07 | 0.01 | N/A | 286 | 2859.4 | 5080.2 | 2358.7 | 154.5 | 375.92 | 32 | 4379 | 0.601
331 | 38 | VENTED | FORD TRUCK | P-131 F-350 DRW PICK-UP 4X2 DRIVE W/O ABS | GERBER | 1998 | FAYETTE | 13079702 | 13079601 | 130795 | F81A-1102-MC | WAUPACA | GRAY IRON | UNICAST VENTED |  |  |  | BLACK PAINT | 96 HOURS 10% MAX. RUST | 331 | 230 | 38 | 8 X 170 | 215.48 | 16.6 | 28.23 |  | 24.38 |  | 8.48 | 1323 | 890 | TURNED | 0.07 | 0.01 | N/A | 286 | 2859.4 | 5080.2 | 2358.7 | 154.5 | 375.92 | 32 | 4379 | 0.601
331 | 38 | VENTED | FORD TRUCK | P131/U137 F-250/350 SRW PICK-UP & EXCURSION 4X2 DRIVE WITH ABS | GERBER | 1998 | FAYETTE | 14277607 | 13074501 | 13074400 | 3C34-1102-BA | WAUPACA | GRAY IRON | UNICAST VENTED |  |  |  | BLACK PAINT | 96 HOURS 10% MAX. RUST | 331 | 230 | 38 | 8 X 170 | 58.1 | 16.6 | 23.6 | 23.18 | 18.93 | 19.05 | 8.48 | 1323 | 890 | TURNED | 0.05 | 0.01 | N/A | 143 | 2766.5 | 3855.6 / 4536 | 2177.24 | 154.5 | 375.92 | 774.7 | 3479.8 / 4368.8 | 0.601
331 | 38 | VENTED | FORD TRUCK | P-131 F-250/350 SRW PICK-UP 4X2 DRIVE W/O ABS | GERBER | 1998 | FAYETTE | 130746 02 | 13074501 | 13074400 | F81A-1102-LB |  | GRAY IRON | UNICAST VENTED |  |  |  | BLACK PAINT | 96 HOURS 10% MAX. RUST | 331 | 230 | 38 | 8 X 170 | 94.5 | 16.6 | 23.6 |  | 18.93 |  | 8.48 | 1323 | 890 | TURNED | 0.05 | 0.01 | N/A | 143 | 2661.7 | 4490.6 | 1995.8 | 154.5 | 375.92 | 32 | 4379 | 0.601
331 | 38 | VENTED | FORD TRUCK | P-131 MEXICO F-350 DRW PICK-UP 4X2 DRIVE W/O ABS | GERBER | 1998 | FAYETTE |  | 13079702 | 13079500 | F81A-1102-MC | WAUPACA | GRAY IRON | UNICAST VENTED |  |  |  | BLACK PAINT | 48 HOURS NO RED RUST | 331 | 230 | 38 | 8 X 170 | 215.48 | 16.6 | 28.23 |  | 23.43 |  | 8.48 | 1323 | 890 | TURNED | 0.07 | 0.01 | N/A | 286 | 2859.4 | 5080.2 | 2358.7 | 154.5 | 375.92 | 32 | 4379 | 0.601
331 | 38 | VENTED | FORD TRUCK | P-131 F-350 DRW PICK-UP 4X2 DRIVE W/O ABS | GERBER | 1998 | FAYETTE | 130797 02 | 13079601 | 13079501 | F81A-1102-MC |  | GRAY IRON | UNICAST VENTED |  |  |  | BLACK PAINT | 96 HOURS 10% MAX. RUST | 331 | 230 | 38 | 8 X 170 | 215.48 | 16.6 | 28.23 |  | 23.43 |  | 8.48 | 1323 | 890 | TURNED | 0.07 | 0.01 | N/A | 286 | 2859.4 | 5080.2 | 2358.7 | 154.5 | 375.92 | 32 | 4379 | 0.601
331 | 38 | VENTED | FORD TRUCK | P-131 F-350 DRW PICK-UP 4X2 DRIVE WITH ABS | GERBER | 1998 | FAYETTE | 130797 07 | 13079601 | 13079501 | F81A-1102-MC | WAUPACA | GRAY IRON | UNICAST VENTED |  |  |  | BLACK PAINT | 96 HOURS 10% MAX. RUST | 331 | 230 | 38 | 8 X 170 | 215.48 | 16.6 | 28.23 |  | 24.38 |  | 8.48 | 1323 | 890 | TURNED | 0.07 | 0.01 | N/A | 286 | 2859.4 | 5080.2 | 2358.7 | 154.5 | 375.92 | 32 | 4379 | 0.601
331 | 38 | VENTED | FORD TRUCK | P131/U137 F-250/350 SRW PICK-UP & EXCURSION 4X2 DRIVE WITH ABS | GERBER | 1998 | FAYETTE | 130746 07 | 13074501 | 13074400 | F81A-1102-BC |  | GRAY IRON | UNICAST VENTED |  |  |  | BLACK PAINT | 96 HOURS 10% MAX. RUST | 331 | 230 | 38 | 8 X 170 | 94.5 | 16.6 | 23.6 |  | 19.89 |  | 8.48 | 1323 | 890 | TURNED | 0.05 | 0.01 | N/A | 143 | 2661.7 | 4490.6 | 1995.8 | 154.5 | 375.92 | 32 | 4379 | 0.601
331 | 38 | VENTED | FORD TRUCK | P-131 F-250/350 SRW PICK-UP 4X2 DRIVE W/O ABS | GERBER | 1999 | FAYETTE | 14277602 | 13074500 | 13074400 | 3C34-1102-LA | WAUPACA | GRAY IRON | UNICAST VENTED |  |  |  | BLACK PAINT | 96 HOURS 10% MAX. RUST | 331 | 230 | 38 | 8 X 170 | 58 | 16.6 | 23.6 |  | 18.93 |  | 8.48 | 1323 | 890 | TURNED | 0.05 | 0.01 | N/A | 143 | 2766.5 | 3855 / 4082 | 2177.24 | 154.5 | 375.92 | 774.7 | 3479.8 / 4368.8 | 0.601
331 | 38 | VENTED | FORD TRUCK | P-131 SA F-250/350 SRW PICK-UP 4X2 DRIVE W/O ABS | GERBER | 1999 | VARGA | 13440502 | 13440401 | 13440300 | XC35-1102-FA | BRAZIL-VARGA | GRAY IRON | UNICAST VENTED |  |  |  | BLACK PAINT | 96 HOURS 10% MAX. RUST | 331 | 230 | 38 | 8 X 170 | 58.1 | 16.6 | 25.26 |  | 20.77 |  | 8.44 | 1334.8 | 890 | TURNED | 0.05 | 0.01 | N/A | 143 | 2722 | 3960 | 1665 | 145 | 376 | 813 | 3480 | 0.61
331 | 38 | VENTED | FORD TRUCK | P-131 SA F-250/350 SRW PICK-UP 4X2 DRIVE WITH ABS | GERBER | 1999 | VARGA | 13440507 | 13440401 | 13440300 | XC35-1102-EA | BRAZIL-VARGA | GRAY IRON | UNICAST VENTED |  |  |  | BLACK PAINT | 96 HOURS 10% MAX. RUST | 331 | 230 | 38 | 8 X 170 | 58.1 | 16.6 | 25.26 |  | 21.7 |  | 8.44 | 1334.8 | 890 | TURNED | 0.05 | 0.01 | N/A | 143 | 2722 | 3960 | 1665 | 145 | 376 | 813 | 3480 | 0.61
331 | 38 | VENTED | FORD TRUCK | P-131 F-350 DRW PICK-UP 4X2 DRIVE WITH ABS | GERBER | 1998 | FAYETTE | 14277507 | 13079601 | 13079500 | 3C34-1102-CA | WAUPACA | GRAY IRON | UNICAST VENTED |  |  |  | BLACK PAINT | 96 HOURS 10% MAX. RUST | 331 | 230 | 38 | 8 X 170 | 58.3 | 16.6 | 28.23 |  | 25.38 |  | 8.48 | 1323 | 890 | TURNED | 0.08 | 0.01 | N/A | 286 | 3353.92 | 5080.32 | 2358.7 | 154.5 | 375.92 | 787.4 | 3581.4 / 4470.4 | 0.601
347 | 38 | VENTED | FORD TRUCK | EXCURSION, F250, F350 SRW | GERBER | 2005 | FAYETTE | 14415700 | 14415601 | 14415501 | 5C34-1102-A | WAUPACA | GRAY IRON | UNICAST VENTED CONVENTIONAL |  |  |  | BLACK PAINT | 96 HOURS 10% MAX RUST | 347 | 229 | 38 | 8 X 170 |  | 16.6 | 27.801 | 56.37 | 23.364 | 48.8 | 10.6 | 1470.9 | 721 |  | 0.04 | 0.009 | N.A. | 143
347 | 38 | VENTED | FORD TRUCK | P-131 350 DRW 4X2 F-350 DRW PICK-UP | GERBER | 2005 | FAYETTE | 15459601 | 15459501 | 15444301 | 5C34-1102-B | WAUPACA | GRAY IRON | UNICAST VENTED CONVENTIONAL |  |  |  | BLACK PAINT | 96 HOURS 10% MAX. RUST | 347 | 229 | 38 | 8 X 200 | 30 | 12 | 35.464 | 36.11 | 31.5941 | 31.36 | 12 | 1308.3 | 721 | TURNED | 0.04 | 0.009 | N/A | 288 | 3360.9 | 5896 | 2381 | 161 | 378 | 736 | 5080 | 0.62 |  | 565.73 |  | 580 | F057-02

## Rotor Assys
APPLICATION |  |  |  | MANUF. |  | PART NUMBERS
CUSTOMER | FRONT / REAR | Vehicle Description | ENGINEER | PLANT | PROD. START | TRW ASSEMBLY | CUSTOMER ASSEMBLY | ROTOR | Extender | Hub Assy | Stud | Tone Ring | Comments | DATE UPDATED
FORD TRUCK | Rear | F53- 22.5" wheel | Ward | FAYETTE |  | C16073602 | 8C24-1113-A | 13721401 | N/A | 14822802 | 14821501 | 13718602 |  | 2016-04-15
FORD TRUCK | Rear | F53- ABS | Ward | FAYETTE |  | C16122702 | BU94-1113-B | 13721401 | N/A | 14513804 | 14281101 | 13718602 |  | 2016-04-15
FORD TRUCK | Rear | F53- Non ABS | Ward | FAYETTE |  | C16073502 | BU94-1113-A | 13080102 | N/A | 14513804 | 14281101 | N/A |  | 2016-04-15
FORD TRUCK | Rear | P473 F350 DRW | Ward | FAYETTE | 2012 | C18004402 | DC34-1113-A | 17951302 | N/A | 14523204 | 14279201 | N/A |  | 2016-04-15
FORD TRUCK/ Blue Diamond | Rear | P473 F450 DRW | Ward | FAYETTE |  | C15738301 | 6C34-1113-B 6011130C91 | 14139503 | N/A | 14513804 | 14281101 | N/A |  | 2016-04-15
Navistar | Rear | Terrastar | Ward | FAYETTE |  | C18203801 | 3896353C91 | 14139508 | N/A | 14513805 | 14281101 | N/A |  | 2016-04-15
FORD TRUCK | Rear | E350 | Ward | FAYETTE |  | C15869404 | 8C24-1113-A | 15852002 | N/A | 16089404 | 13684301 | N/A |  | 2016-04-15
FORD TRUCK | Rear | E450 | Ward | FAYETTE |  | C15869504 | 8C24-1113-B | 15847402 | N/A | 16089404 | 13684301 | N/A |  | 2016-04-15
FORD TRUCK | Front | P473 F250/350 SRW 4x4 | Ward | FAYETTE | 2012 | C18002801 | DC34-1102-C | 17941404 | N/A | 18477001 | N/A | N/A |  | 2016-04-15
FORD TRUCK | Front | P473 F350 DRW 4x4 | Ward | FAYETTE | 2012 | C18002901 | DC34-1102-D | 17941404 | 14432002 | 18477101 | 14281001 | N/A |  | 2016-04-15
FORD TRUCK | Front | P473 F450/550 DRW 4x2 | Ward | FAYETTE | 2012 | C18480001 | DC34-1102-E | 14139705 | 14513502 | 18477201 | 14281001 | N/A |  | 2016-04-15
FORD TRUCK | Front | P473 F450/550 DRW 4x4 | Ward | FAYETTE | 2012 | C18480101 | DC34-1102-F | 14139705 | 14513502 | 18477301 | 14281001 | N/A |  | 2016-04-15
FORD TRUCK | Front | P473 F450 DRW 4x4 "Lite" | Ward | FAYETTE | 2012 | C18003901 | DC34-1102-G | 17941404 | 14432002 | 18477401 | 14281001 | N/A |  | 2016-04-15
CHRYSLER TRUCK | Front | Dodge Ram DD 4x4 SRW | Andrews | TILLSONBURG | 2012 | C18803902 | 68185441AB | 16006004 | N/A | 18808502 | N/A | N/A |  | 2013-06-03
CHRYSLER TRUCK | Front | Dodge Ram DD 4x2 DRW | Andrews | TILLSONBURG | 2012 | C18052901 | 04779699AB | 16006004 | 18049902 | 18052402 | 18050301 | N/A |  | 2013-06-03
CHRYSLER TRUCK | Front | Dodge Ram DD 4x4 DRW | Andrews | TILLSONBURG | 2012 | C18804002 | 68185440AB | 16006004 | 18049902 | 18808502 | 18050301 | N/A |  | 2013-06-03
CHRYSLER TRUCK | Rear | Dodge Ram 2500/3500 DD/DJ/D2 Tone Ring Assy | Andrews | TILLSONBURG | 2013 | C18709302 | 68142026AB | N/A | 18709102 | N/A | N/A | 18709201 | Tone ring w/adapter | 2013-06-03
CHRYSLER TRUCK | Rear | Dodge Ram 2500/3500 DD/DJ/D2 | Andrews | TILLSONBURG | 2013 | C18720001 | 68188900AA | 18702703 | N/A | 18048802 | 17172001 | N/A |  | 2013-06-03
CHRYSLER TRUCK | Front | Dodge Ram 4500/5500 DP | Andrews | TILLSONBURG | 2012 | C18088202 | 68086662AB | 15893102 | 18088102 | 16076002 | 18050301 | N/A |  | 2013-06-03
CHRYSLER TRUCK | Rear | Dodge Ram 4500/5500 DP | Andrews | TILLSONBURG | 2013 | C18702801 | 68148681AB | 18536903 | N/A | 18088402 | 17172201 | 18736501 |  | 2013-06-03
POST PRODUCTION INFORMATION
GM Truck | Rear | GMT 560 | Younglove | Fayette | 2004 | C14594203 | 15083702 | 14594102 | N/A | N/A | N/A | 14593901 | Rotor+Tone Ring | 2013-06-04
GM Truck | Rear | P-30 Truck | Younglove | Fayette | 1997 | C13027902 | 15997231 | 13027601 | N/A | 13027401 | 13027701 | N/A |  | 2013-06-04
GM Truck | Front | P-30 TRUCK (JF9) w/ ABS |  | Fayette | 1997 | C13142901 | 15024278 | 13142201 | N/A | 13142501 | 13142701 | 13142801
CHRYSLER TRUCK | Rear | Dodge Ram 4500/5500 DP | Andrews | TILLSONBURG | 2012 | C18088501 | 68086663AA | 15893403 | N/A | 18088402 | 17172201 | N/A |  | 2013-06-03
CHRYSLER TRUCK | Rear | Dodge Ram 4500/5500 DM | Andrews | TILLSONBURG | 2010 | C17268901 | 52013857AD | 15893403 | N/A | 17269002 | 17269301 | N/A |  | 2013-06-03
CHRYSLER TRUCK | Rear | Dodge Ram 4500/5500 DM | Andrews | TILLSONBURG | 2008 | C16378801 | 52013857AC | 15893403 | N/A | 16376402 | 16788701 | N/A |  | 2013-06-03
CHRYSLER TRUCK | Front | Dodge Ram 4500/5500 DM | Andrews | TILLSONBURG |  | C15919801 | 52013855AC | 15893102 | 15895402 | 16076001 | 16503602 | N/A |  | 2013-06-03
CHRYSLER TRUCK | Rear | Dodge Ram 2500/3500 DD/DJ/D2 | Andrews | TILLSONBURG | 2012 | C18052601 | 05154280AA | 16304007 | N/A | 18048802 | 17172001 | N/A |  | 2013-06-03
CHRYSLER TRUCK | Rear | Dodge Ram 2500/3500 DD/DJ/D2 | Andrews | TILLSONBURG | 2011 | C15912301 | 52121778AB | 16304007 | N/A | 15907402 | 15919501 | N/A |  | 2013-06-03
CHRYSLER TRUCK | Rear | Dodge Ram 2500/3500 DD/DJ/D2 | Andrews | TILLSONBURG | 2011 | C15912302 | 52121778AC | 16304007 | N/A | 15907404 | 17930501 | N/A |  | 2013-06-03
CHRYSLER TRUCK | Front | Dodge Ram DD/DJ 4x4 SRW | Andrews | TILLSONBURG | 2012 | C18052701 | 04779697AB | 16006004 | N/A | 18052502 | N/A | N/A |  | 2013-06-03
CHRYSLER TRUCK | Front | Dodge Ram DD 4x4 DRW | Andrews | TILLSONBURG | 2012 | C18052801 | 04779698AA | 16006004 | 18049902 | 18052502 | 18050301 | N/A |  | 2013-06-03
CHRYSLER TRUCK | Front | Dodge Ram DD 4x4 DRW | Andrews | TILLSONBURG | 2011 | C16497702 | 52121816AC | 16006004 | 15907103 | 16750201 | 17930601 | N/A |  | 2013-06-03
CHRYSLER TRUCK | Front | Dodge Ram DD 4x2 DRW | Andrews | TILLSONBURG | 2009 | C16278502 | 52122187AC | 16006004 | 15907103 | 16750101 | 17930601 | N/A |  | 2013-06-03
CHRYSLER TRUCK | Front | Dodge Ram DD 4x2 DRW | Andrews | TILLSONBURG | 2009 | C16278501 | 52122187AB | 16006004 | 15907102 | 16750101 | 15918401 | N/A |  | 2013-06-03
CHRYSLER TRUCK | Front | Dodge Ram DJ 4x4 DRW | Andrews | TILLSONBURG | 2009 | C16497301 | 52122183AB | 16006004 | N/A | 16750201 | N/A | N/A
FORD TRUCK | Rear | P-131 SOUTH AMERICA F-450 DRW PICK-UP | Marconcin | Varga | 1998 | C13177801 | XC35-1113-AB | 13076102 | N/A | 13177701 | 13535101 | N/A |  | 2013-06-04
FORD TRUCK | Rear | P-131 F-350 DRW PICK-UP | Marconcin | Fayette | 1999 | C14659701 | 5C34-1113-FA | 13078202 | N/A | 14278701 | 13078401 | N/A |  | 2013-06-04
FORD TRUCK | Rear | E-SERIES E-450 DRW VAN | Marconcin | Kingsway | 1996 | C12997904 | YC25-1113-BA | 12997802 | N/A | 12997604 | 13684301 | N/A |  | 2013-06-04
FORD TRUCK | Rear | F-53 STRIP CHASSIS CAB TRUCK | Marconcin | Fayette | 1999 | C14839901 | 3C34-1113-AB | 13721401 | N/A | 14839701 | 14281101 | 13718601 |  | 2013-06-04
FORD TRUCK | Rear | P-131 F-450 DRW PICK-UP & STRIP CHASSIS | Marconcin | Fayette | 1999 | C14839801 | 3C24-1113-AA | 13080102 | N/A | 14839701 | 14281101 | N/A |  | 2013-06-04
FORD TRUCK | Rear | E-SERIES E-350 DRW VAN | Marconcin | Kingsway | 1999 | C13999101 | 1C24-1113-AA | 13999002 | N/A | 12997604 | 13684301 | N/A |  | 2013-06-04
FORD TRUCK | Front | PN102 F-250 PICK-UP 4X4 DRIVE | Marconcin | Woodstock | 1997 | C13269802 | 1L34-2B663-AA | 13269701 | N/A | 13296502 | 13477301 | N/A
FORD TRUCK | Front | P-131 F-350 DRW PICK-UP 4X4 DRIVE | Marconcin | Fayette | 1998 | C14659604 | 3C34-1102-KC | 13590405 | 14659502 | 14277713 | 13591501 | N/A
FORD TRUCK | Front | P-131 F-350 DRW PICK-UP 4X4 DRIVE | Marconcin | Fayette | 1998 | C14659601 | 3C34-1102-DC | 13590405 | 14659502 | 14277710 | 13591501 | N/A | W/ABS
FORD TRUCK | Front | P-131 F-350/F250 SRW PICK-UP 4X4 DRIVE | Marconcin | Fayette | 1998 | C13590507 | YC35-1102-GD | 13590405 | N/A | 13590202 | 13277801 | N/A | W/ABS
FORD TRUCK | Front | P-131 F-350/F250 SRW PICK-UP 4X4 DRIVE | Marconcin | Fayette | 1998 | C13590504 | YC35-1102-HC | 13590405 | N/A | 13590206 | 13277801 | N/A
FORD TRUCK | Front | P-131 F-350 DRW PICK-UP 4X4 DRIVE | Marconcin | Fayette | 1998 | C13591104 | YC35-1102-KC | 13590405 | 13076402 | 13590213 | 13275401 | N/A | W/ABS
FORD TRUCK | Front | P-131 F-350 DRW PICK-UP 4X4 DRIVE | Marconcin | Fayette | 1998 | C13591101 | YC35-1102-DD | 13590405 | 13076402 | 13590210 | 13275401 | N/A
FORD TRUCK | Front | F-250 4X4 PICK-UP (PN102) | Marconcin | Fayette | 1997 | C12886201 | F75W-2B663-AC | 12892202 | N/A | 12967201 | 13477301 | N/A
FORD TRUCK | Front | P-131 F-450 DRW PICK-UP 4X4 DRIVE | Marconcin | Fayette | 1998 | C13591301 | YC35-1102-FC | 13591005 | 13078902 | 13590210 | 13275401 | N/A
FORD TRUCK | Front | P-131 F-450/550 DRW PICK-UP 4X2 DRIVE | Marconcin | Fayette | 1998 | C13591201 | YC35-1102-EB | 13591005 | 13078902 | 13590802 | 13275401 | N/A
FORD TRUCK | Front | P-131 F-450 DRW PICK-UP 4X4 DRIVE | Marconcin | Fayette | 1998 | C14659401 | 3C34-1102-FC | 13591005 | 14278102 | 14277710 | 14281001 | N/A
FORD TRUCK | Front | P-131 F-450 DRW PICK-UP 4X2 DRIVE | Marconcin | Fayette | 1998 | C14659301 | 3C34-1102-EC | 13591005 | 14278102 | 13590802 | 14281001 | N/A
FORD TRUCK | Front | EXPEDITION 4X4 (UN93) | Marconcin | Fayette | 1997 | C12886401 | F75W-2B663-BC | 12908002 | N/A | 12967101 | 13477301 | N/A
FORD TRUCK | Front | UN93 EXPEDITION 4X4 DRIVE | Marconcin | Woodstock | 1997 | C13512701 | 1L14-2B663-AA | 13622901 | N/A | 13622701 | 13619601 | N/A
Isuzu | Front | PICK-UP/UTILITY (4 X 4) |  | Kingsway |  | C12996401 | 897105106Y | 12674504 | N/A | 12998401 | 12367302 | N/A

## Drum & DIH Brakes
TRW-Livonia DESIGNED REAR DRUM BRAKES - CONFIDENTIAL
DIMENSIONS |  |  |  | APPLICATION |  | PART NOS. |  | WHEEL CYLINDER |  |  |  | DESIGN | [5 empty] | FRICTION MATERIAL |  |  |  |  | MANUFACTURING |  |  | ADJUSTER |  |  | PARK BRAKE (@ 1300N Cable Force) |  |  | DIH Adaptor Casting weight (lbs)
Dia. | X | Width | Offset | Customer | Vehicle | CUSTOMER | TRW | Dia. | Offset | Seal | Hsg. Mat'l | TYPE | Brake Factor | Assy Weight | ABS Sensor? | Design Authority | Engineer | Supplier | Code | Attachment | GVW | Tire RR | Prod. Date | PLANT | VOLUME (Brakes) | Type | Thermo Clip? | Nominal TSCC | Lever Ratio | Torque | Cable Travel
(mm) |  | (mm) | (mm) |  |  |  |  | (mm) | (mm) |  |  |  |  | (kg) | [6 empty] | (kg) | (mm) |  |  | (X1000/YR) |  |  | (mm) |  | (N-m) | (mm)
Current Production
206 | X | 42 |  | GM | GMT Sys 3 | 25904962 | 16993901 | --- | --- | --- | --- | DIH | 6.32 |  | w/ ABS | Livonia | Younglove | Nisshinbo | NAC D9097 FE | bonded |  |  | Current | SR |  | manual | no | 0.75 | 4.1 | 4300 | 26
242 | X | 62 | 84.5 | Ford | F-550(PHN131) | YC35-2209-DA | 130345 |  |  |  |  | DIH | 6.7 | 7.6 | N/A | Livonia | Ward | Nisshinbo | NAC D9097 FE | bonded | 17.5 | 378 | Current | OAK | 30 | manual | no | 0.75 | 4.1 | 3314 | 25.4
242 | X | 62 | 84.5 | Ford/ Blue Diamond | F-450 (P356)/Blue Diamond | 8C34-2209-BC 6011131C95 | 17607702 | --- | --- | --- | --- | DIH | 6.7 | 7.5771 | na | Livonia | Ward | DoubleLink | DLB 039 FF | bonded | 19.5K | 378.46 | Current | OAK | 30 | manual | no | 0.75 | 4 | 3314 | 25.4
242 | X | 62 | Not Applicable | Ford | F53(Stripped Chassis) - Adapter only | 1C35-2B292-AA | 136586 | --- | --- | --- | --- | DIH | na | 10 | w/ABS | Livonia | Ward | --- | --- | --- | 19K | 378.46 | Current | OAK | 30 | n/a | n/a | n/a | n/a | n/a | n/a
206 | X | 42 | 82 | Ford | 05 P131 F450 | 5C34-2209-B | 14589403 | --- |  |  |  | DIH | 6.3 | 10 |  | Livonia | Ward | Nisshinbo | NAC D9097 FE | bonded | 17.5K | 378.46 | 2004 | SR | 30 | manual |  | 0.75
242 | X | 62 | 82 | GM | GMT560 | 15083679 | 146470 | --- | --- | --- | --- | DIH | 6.7 | 10 | no | Livonia | Younglove | Nisshinbo | NAC D9097 FE | bonded | 8845 | 391 | 2004 | OAK | 66 | manual | no | 0.75 | 4 | 5424@889 N input force | 25.4
295 | X | 60 | 67 | Toyota | Toyota IMV | 143030/40-01606/05 | 14544001/02 | 22.225 | --- | gland | CGI | LT | 2.5 | 7.129 | no | Livonia | Schmandt | Nisshinbo | LN508 | bonded | 2790 | 373 | 2004 | VARGA | 300 | incremental | yes | 0.6 | 7.1
206 | X | 30 |  | Chrysler | KA/KK/JK | 52125175AA | 16607602 | --- | --- | --- | --- | DIH | 6.3 |  | yes | Livonia | Wozniak | Double-Link | DLB 039 FF | bonded | 2625 | 358.1 | 2005 | BI |  | manual | no | 0.75 |  |  |  | 4.7397
242 | X | 62 | 82 | Chrysler | DP | 68148682AA | 18537001 | --- | --- | --- | --- | DIH | 6.7 | 10.3 | Yes | Livonia | Andrews | Double-Link | DLB 039 FF | bonded | 8845 | 391 | 2008i | SR | 50 | manual | no | 0.75 |  |  |  | 18.4
206 | X | 42 | 82 | Chrysler | Ram 2500/3500 DD / DJ / D2 | 05154281AB | C17897702 | --- | --- | --- | --- | DIH | 6.2 | 5.3 | Yes | Livonia | Andrews | Double-Link | DLB 039 FF | bonded | 5670 | 377.4 | 2012 | SR | 300 | manual | no | 0.75 |  |  |  | 7.9
206 | X | 30 | ~40 | Chrysler | W-Series | 52124969AA/68AA | 16895205/06 | --- | --- | --- | --- | DIH | NA | 1.43 | w/o ABS | Livonia | Andrews | Double-Link | DLB 039 FF | bonded | 3265 | 359 | 2011 | SR | 150 | manual | no | 0.75 | 4.2
206 | X | 34 |  | Ford | P552 (F-150) | CL34-2C220-AG CL34-2C221-AG | A004Y379 (RH) A004Y381 (LH) | … | … | … | … | DIH | 6.3 | 5.83 | yes | Livonia | Delgado | Double-Link | DLB 039 FF | bonded | 3719 | 375.9 | 2012 | SR |  | manual | no | 0.75 | 4 |  |  | 8.15
230 | X | 35 | 60.55 | Ford | P473 SRW (F-250/350) | DC34-2C220-CB DC34-2C221-CB | 179338 (RH) 179339 (LH) | --- | --- | --- | --- | DIH | 6.7 | 6.47 | yes | Livonia | Ward | Double-Link | DLB 040 FF | bonded | 5216 | 417 | 2013 | SR | 350 | manual | no | 0.48 | 4 | 4300 | 19 | 9.3498 | 0.36025
230 | X | 35 | 60.55 | Ford | P473 DRW (F-350, F-450 Pick Up) | DC34-2C220-AB DC34-2C221-AB | 181588 (RH) 181589 (LH) | --- | --- | --- | --- | DIH | 6.7 | 6.38 | no | Livonia | Ward | Double-Link | DLB 040 FF | bonded | 6350 | 371 | 2013 | SR | 95 | manual | no | 0.48 | 4 | 4300 | 19 | 8.9895
230 | X | 35 | 60.55 | Ford | P558 SRW (F-250/350) | HC3C-2C220-CA HC3C-2C221-CA | 19016302 (RH) 19016602 (LH) | --- | --- | --- | --- | DIH | 6.7 | 6.47 | yes | Livonia | Ward | Double-Link | DLB 040 FF | bonded | 5216 | 417 | MY2017 | SR | 350 | manual | no | 0.48 | 4 | 4300 | 19 |  | 0
230 | X | 35 | 60.55 | Ford | P558 DRW (F-350) | HC3C-2C220-AA HC3C-2C221-AA | 19016902 (RH) 19016602 (LH) | --- | --- | --- | --- | DIH | 6.7 | 6.38 | no | Livonia | Ward | Double-Link | DLB 040 FF | bonded | 6350 | 371 | MY2017 | SR | 95 | manual | no | 0.48 | 4 | 4300 | 19
206 | X | 42 |  | GM | 610 VSES | 20965472 | 17777901 | --- | --- | --- | --- | DIH | 6.32 |  | w/ ABS | Livonia | Younglove | Nisshinbo | NAC D9097 FE | bonded |  |  | 2011 | SR |  | manual | no | 0.75 | 4.1
206 | X | 34 | 61 | Chrysler | DS | 04779823AB | 18221301 | --- | --- | --- | --- | DIH | 6.32 | 4.3 | yes | Livonia | Andrews | Double-Link | DLB 039 FF | bonded |  |  | 2013 | Oak |  | manual | no | 0.75 | 4 |  |  | 6.886
242 | X | 62 | 84.5 | Navistar | Terrastar | 3896372C91 | 18202301 | --- | --- | --- | --- | DIH | 6.7 | 7.5771 | na | Livonia | Marconcin | Nisshinbo | NAC D9097 FE | bonded | 19K | 378.46 | Current | OAK | 5 (est) | manual | no | 0.75 | 4 | 3314 | 25.4
242 | X | 62 | 84.5 | Ford | F450/550 (P558) | HC3C-2C220-BA HC3C-2C220-BA | 19205101/02 | --- | --- | --- | --- | DIH | 6.7 | 13 | na | Livonia | Marconcin | DoubleLink | DLB 039 FF | bonded | 19.5K | 400 | MY2017 | OAK | 110 | manual | no | 0.75 | 4
Out of Production
206 | X | 42 | 82 | Chrysler | Ram 2500/3500 DD / DJ / D2 | 52122237A | 16281301 | --- | --- | --- | --- | DIH | 6.2 | 5.3 | no | Livonia | Andrews | Double-Link | DLB 039 FF | bonded | 5670 | 377.4 | 2009 | SR | 300 | manual | no | 0.75 |  |  |  | 7.9
242 | X | 62 | 82 | Chrysler | DP | 52013848AB | C15908601 | --- | --- | --- | --- | DIH | 6.7 | 10.3 | no | Livonia | Andrews | Double-Link | DLB 039 FF | bonded | 8845 | 391 | 2008i | SR | 50 | manual | no | 0.75 |  |  |  | 18.4
206 | X | 42 | 63.8 | Ford | F250/350 (P356) | 8C34-2209-AA(RH) 8C34-2210-AA (LH) | 16644701(RH) 16644801(LH) | --- | --- | --- | --- | DIH | 6.2 | 5.3 5.6 | no | Livonia | Marconcin | Double Link | DLB 039 FF | bonded | 5897 | 371 | Current | SR | 95 | manual | no | 0.48 | 4 | 3870 | 22.5
206 | X | 34 | 61 | DC | Ram Truck 1500 (DR) | 52009967AK (w/o ESP) | 15686003 (w/o ESP) | --- | --- | --- | --- | DIH | 6.32 | 4.3 | yes | Livonia | Andrews | Double-Link | DLB 039 FF | bonded | 3084 | 403 | 2208 | Oakwood | 98 (w/ & w/o ESP) | manual | no | 0.75 | 4.1 | 906 | 19.2
206 | X | 42 | 63.5 | Ford | P473 SRW (F-250/350) | BC34-2209-CB BC34-2210-CB | 17550401 (RH) 17550501 (LH) | --- | --- | --- | --- | DIH | 7 | 5.5 5.9 | yes | Livonia | Marconcin | Double-Link | DLB 039 FF | bonded | 5216 | 425 | 2011 | SR | 350 | manual | no | 0.48 | 4 | 3740 | 22.5
242 | X | 62 | Not Applicable | Ford | F53(Stripped Chassis) - Adapter only | 9U2J-2B688-CA | 13215501 | --- | --- | --- | --- | DIH | na | 10 | w/ABS | Livonia | Marconcin | --- | --- | --- | 19K | 378.46 | 1998 -2005 | OAK | 30 | manual | no | na | 4 | 3314 | 25.4
172 | X | 22 | 55 | DC | PT Cruiser (PT-44) | 04860030AB/31AB | 13864701/02 | --- | --- | --- | --- | DIH | 7.64 | 2.9 | w/ABS | Livonia | Wozniak | Nisshinbo | NAC D9097 FE | bonded | 1925 | 300 | Current | SR | 220 | manual | no | 0.75 | 2.5
172 | X | 22 | 55 | DC | PT Cruiser Turbo (PT-44 Turbo) | 05273160AA/61AA | 13950001/02 | --- | --- | --- | --- | DIH | 7.64 | 2.9 | w/o ABS | Livonia | Wozniak | Nisshinbo | NAC D9097 FE | bonded | 1947 | 300 | Current | SR | 60 | manual | no | 0.75 | 2.5
206 | X | 42 | 63.5 | GM | 2500 SERIES (GMT800/610 sys-3) | 15177077 | 146605 | --- | --- | --- | --- | DIH | 6.3 | 5.2178 | no | Livonia | Younglove | Nisshinbo | NAC D9097 FE | bonded | 4182 | 386 | Current | SR | 939 | manual | no | 0.75 | 4.1 | 4300 | 26
206 | X | 42 | 63.5 | GM | 3500 SERIES (GMT800/610 sys-4) | 15177078 | 146606 | --- | --- | --- | --- | DIH | 6.32 | 6.4428 | no | Livonia | Younglove | Nisshinbo | NAC D9097 FE | bonded | 5455 | 376 | Current | SR | 386 | manual | no | 0.75 | 4.1 | 4300 | 26
206 | X | 42 | 42 | GM | Hummer-2 (H2) | 15065925 | 140620 | --- | --- | --- | --- | DIH | 6.32 | 5.5354 | w/ ABS | Livonia | Younglove | Nisshinbo | NAC D9097 FE | bonded | 3909 | 411 | Current | SR | 80 | manual | no | 0.75 | 4.1 | 4300 | 26
203 | X | 38 | 65.5 | Ford | C170 (Focus) | 1M51-2209/2210 AA | 67019461/462 | 20.6 | 25.4 | gland | CGI | LT | 2.4 | 2.29 | w/ABS | Shirley | Smith | Federal Mogul | 3438 | bonded | 1690 | 282 | Current | SR | 750 | one shot | no | 0.6-0.8 | 7 | 710 | 25
206 | X | 34 | 61 | DC | Ram Truck 1500 (DR) & Dodge HB (Durango) | 52113468AE (ESP) | 15686004 (ESP) | --- | --- | --- | --- | DIH | 6.32 | 4.3 | no | Livonia | Andrews | Double-Link | DLB 093 FF | bonded | 3084 (DR) 3039 (HB) | 403 (DR) 350 (HB) | 2008 | Oakwood | 98 (DR) (w/ & w/o ESP) 59 (HB) | manual | no | 0.75 | 4.1 | 906 | 19.2
228 | X | 40 | 55 | Chrylser | PT44 (from B.I.) | 52739 32/33 AA | 146678-01/02 | 17.78 | 24 | gland | Al | LT | 2.4 | 2.75 | w/o ABS | Livonia | Wozniak | Akeobono | L610 FF | bonded | 1925 | 300 | Current | BI | 400 (est) | incremental | no | 0.6
228 | X | 40 | 55 | Chrylser | PT44 (from B.I.) | 52739 36/37 AA | 146678-03/04 | 17.78 | 24 | gland | Al | LT | 2.4 | 2.75 | w/ ABS | Livonia | Wozniak | Akeobono | L610 FF | bonded | 1925 | 300 | Current | BI | 50 (est) | incremental | yes | 0.6
295 | X | 60 | 39.8 | DC | ND (Dakota) | 52013853AA/52AA | 161888.5 | 27 | 25.4 | gland | CGI | LT | 2.2 | 5.7 | no | Livonia | Andrews | Nisshinbo | N2009 FF | bonded | 2727 | 353 | 2008 | SR | 48 | incremental | yes | 0.6 | 6
206 | X | 30 | ~36.5 | Chrylser | DS - Adaptorless DIH | 68053446AA/447AA | C16808101/02 | --- | --- | --- | --- | DIH | 6.3 | 1.65 | yes | Livonia | Andrews | Double-Link | DBL-039 | bonded | 1720 | 403 | 2009 | SR |  | manual | no | 0.75
206 | X | 42 |  | Ford | E350 EIVD | 6C24-2209-AA | 15182601 | --- | --- | --- | --- | DIH | 6.3 |  | yes | Livonia | Griffin | Nisshinbo | NAC D9097 FE | bonded | 5898 | 376 | 2006 | SR | 50 | manual | no | 0.75 | 4 | 3870 | 22.5
206 | X | 42 |  | Ford | P131 (Excursion,F-250/350) | 5C34-2209-AD 5C34-2210-AD | 14981301 (RH) 14981401 (LH) | --- | --- | --- | --- | DIH | 6.32 |  | no | Livonia | Griffin | Nisshinbo | NAC D9097 FE | bonded | 5898 | 376 | 2005 | SR | 445 | manual | no | 0.75
206 | X | 42 | 64.5 | Ford | P131 RH Drive (Austrailia) | 1C3D-2C220-AA | 13903201 | --- | --- | --- | --- | DIH | 6.32 | 5.5 | no | Livonia | Griffin | Nisshinbo | NAC D9097 FE | bonded | 5670 | 376 | Current | SR |  | manual | no | 0.75 | 4 | 4000 | 23
195 | X | 28 |  | DC | Prowler | 4786812/3 | 12944001/02 | --- | --- | --- | --- | DIH | 7.64 | 7 | no | Livonia | Kava | Abex | 1155-2 | bonded |  |  |  | MTV | 20 | manual | no | 0.75
206 | X | 42 | 66.5 | DC | Ram Truck 2500/3500 (BR) | 52009919AA | 135947 | --- | --- | --- | --- | DIH | 6.32 | 5.26 | no | Livonia | Stanavich | Nisshinbo | NAC D9097 FE | bonded | 11K | 388.62 |  | JAC | 300 | manual | no | 0.75 | 4.1 | 2100 | 25.4
229 | X | 64 | 51 | DC | AN (Dakota) | 52010042/3 | 13781701/02 | 19.05 |  | cup | CGI | DS | 3.12 | 7.7 | w/ABS | Livonia | LaFranier | ASFM | H3500FE/H3510EE | riveted |  |  |  | MTV | 280 | incremental | no
228 | X | 40 | 51.5 | CAMI | (Suzuki) Geo Tracker | 53001/02-67D00 | 34019524/25 | 22.22 | 25.4 | gland | CGI | DM | 2 |  | no | Livonia/Nissh | Haataja | JBI | NL85-EE | bonded | 1950.9982 | 315 |  | SR | 100 | incremental | no | 0.6
250 | X | 55 | 44.3 | DC | GS (European Minivan) | 04721362/3AH | 136755 | 19.05 | 20.6 | cup | CGI | DM |  | 3.8 | w/ABS | Livonia | LaFranier | Abex | 1199 (GG) | riveted |  |  |  | MTV |  | incremental | no | 0.55 | 4.2 | 1355
200 | X | 30 |  | Nissan | HS (Sentra) | 44010/00-42001 | 34019528/29 | 17.46 |  | gland | CGI | LT | 2.7 |  | w/o ABS | Livonia/Nissh | Haataja | Akebono | A602-EE | bonded |  | 272 |  | SR | 390 | one-shot | no | 0.6-0.8 | 6.4 | 1288 | 14
200 | X | 30 |  | Nissan | HS (Sentra) | 44010/00-4Z000 | 34019526/27 | 17.46 |  | gland | CGI | LT | 2.7 |  | w/ ABS | Livonia/Nissh | Haataja | Akebono | A602-EE | bonded |  | 272 |  | SR | 390 | one-shot | no | 0.6-0.8 | 6.4 | 1288 | 14
228 | X | 30 | 53.3 | Mazda | ST44 (626/Probe) | GA2A26980 | 136194-03/04 | 17.46 | 20 | gland | CGI | LT | 1.9 | 2.9 | w/o ABS | Livonia/Nissh | Connolly | Nisshinbo | D9071A-FF | bonded |  | 279 |  | SR | 80 | one-shot | no | 0.6-0.8 | 5.9 | na | 568
228 | X | 35 | 42.5 | Nissan | ZQ (Altima) | 44010/00-02800 | 13856301/02 | 20.64 | 22.5 | gland | CGI | LT | 2.4 | 3 | no | Livonia | Haataja | Akebono | A901-FE | bonded | 1833 | 300 |  | SR | 288 | incremental | no | 0.5 | 6.6 | na | 1369
254 | X | 45 | 45.5 | Honda | BM (van) | 4310150X0230 | 34019522/23 | 22.22 | 25.4 | gland | CGI | LT | 2.2 | 4.5 | no | Livonia/Nissh | Connolly | Nisshinbo | D9193-FF | bonded | 2550 | 325 |  | SR | 140 | incremental | yes | 0.6 | 8.2 | na | 2000
203 | X | 38 | 51.2 | Ford | CDW27 (Contour) | ? | A67019329/30 | 22.225 | 22.5 | gland | CGI | LT | 2.4 | 2.69 | no | Fen End | Connolly | Mintex | DON8212 | bonded | 1690 | 280 |  | SR | 600 | one-shot | no
250 | X | 55 | 20.6375 | Kia | KV2 (Minivan) | ? | 130903 |  |  | cup | CGI | DM |  |  | w/ABS | Livonia | Schmandt | Abex | 1199 (GG) | riveted |  |  |  | MTV | 50 | incremental | no
250 | X | 55 | 20.6375 | Kia | Sportage (SUV) | K011 26 980/90 | 125401 |  |  | cup | CGI | LT |  |  | no | Livonia | Schmandt | Ferodo | NU4FF | bonded |  |  |  | MTV | 50 | incremental | no
220 | X | 40 | 15.875 | DC | JX (Sebring) | 4509672-3 | 12865703-04 |  |  | cup | CGI | LT |  |  | w/ABS | Livonia | Beggs | ASFM | 3520A | bonded |  |  |  | MTV |  | incremental | no
220 | X | 40 | 55 | DC | PT-44 (Cruiser) | 04860026/7AC | 13325603/04 | 19.05 | 20.6 | cup | CGI | LT | 2.2 | 2.7677 | w/o ABS | Livonia | Dong | ASFM | H3530A-FF | bonded | 1925 | 300 |  | SR |  | incremental | no | 0.65 | 5.3 | 766 | 26
--- | X | --- | --- | Opel | Saturn (Innovate) | 90445938/939 | 32190733/734 | --- | --- | --- | --- | 9" Adjuster | --- | --- | --- | Livonia | Connolly | --- | --- | --- | --- | --- |  | SR | 600 | incremental | yes | --- | --- | --- | ---
--- | X | --- | --- | Delco | GM C1500 | no kit # available | 34665141/42 | --- | --- | --- | --- | 10" Adjuster | --- | --- | --- | Livonia | Connolly | --- | --- | --- | --- | --- |  | SR | 1000 | incremental | yes | --- | --- | --- | ---
203 | X | 38 | 51.2 | Ford | SW164 (cougar) |  | 67019395/396 | 22.2 | 22.5 | gland | CGI | LT | 2.4 | 2.69 | no | Shirley | Connolly | BBA | 8266 | bonded | 1690 | 280 |  | SR | 0 | one shot | no | 0.6-0.8 | 7 | 900 | 25
228 | X | 30 | 53.3 | Mazda | J94A (626) | GD7C26980 | 136200-03/04 | 17.46 | 20 | gland | CGI | LT | 1.9 | 2.6 | w/ABS | Livonia/Nissh | Connolly | Nisshinbo | D9071A-FF | bonded | 1542 | 279 |  | SR | 80 | one-shot | no | 0.6-0.8 | 5.9 | na | 568
228 | X | 35 | 52 | Ford | CT 120 (Escort) | F7C6-2209/10-AM | A34019516/17 | 17.46 | 20 | gland | CGI | LT | 2 | 2.8 | w/o ABS | Livonia/Nissh | Connolly | Nisshinbo | D9067B-FF | bonded | 1500 | 287 |  | SR | 450 | one-shot | no | 0.6-0.8 | 3.9 | 24 | 773
228 | X | 35 | 52 | Ford | CT 120 (Escort) | F7C6-2209/10-CB | A34019518/19 | 17.46 | 20 | gland | CGI | LT | 2 | 2.8 | w/ABS | Livonia/Nissh | Connolly | Nisshinbo | D9067B-FF | bonded | 1500 | 287 |  | SR | 450 | one-shot | no | 0.6-0.8 | 3.9 | 24 | 773
172 | X | 22 | 54.7 | DC | INTREPID/CONCORDE (LH) | 4779016/17 | 13100101/02 | --- | --- | --- | --- | DIH | 7.64 | 3.1 | w/ABS | Livonia | Kava | Nisshinbo | NAC D9097 FE | bonded | 2130 | 318 |  | JAC | 413 | manual | no | 0.75 | 2.5
206 | X | 34 | 61 | DC | Dodge DN (Durango) | 52010420AD | 14035904 | --- | --- | --- | --- | DIH | 6.32 | 4.2 | no | Livonia | Beggs | Nisshinbo | NAC D9097 FE & 3X | bonded | 2903 | 381 |  | MTV | 400 | manual | no | 0.75 | 4.1 | 2000+ | 20 (+)
172 | X | 22 | 57 | DC | CIRRUS/STRATUS (JR) | 4616538/39 | 12810701/02 | --- | --- | --- | --- | DIH | 7.64 | 2.9 | w/ABS | Livonia | Kava | Nisshinbo | NAC D9097 FE | bonded | 1830 | 298 |  | JAC | 25 | manual | no | 0.75 | 2.2
172 | X | 22 | 57 | DC | CIRRUS/STRATUS (JR) | 04790302/03 | 12810703/04 | --- | --- | --- | --- | DIH | 7.64 | 2.9 | w/o ABS | Livonia | Kava | Nisshinbo | NAC D9097 FE | bonded | 1830 | 298 |  | JAC | 25 | manual | no | 0.75 | 2.2
172 | X | 22 | 55 | DC | NEON (PL) | 04509560AB/61AB | 13864601/02 | --- | --- | --- | --- | DIH | 7.64 | 2.9 | w/ABS | Livonia | Kava | Nisshinbo | NAC D9097 FE | bonded | 1696 | 282 |  | JAC | 72 | manual | no | 0.75 | 2.5
172 | X | 22 | 55 | DC | NEON (PL) | 04509558AB/59AB | 13864603/04 | --- | --- | --- | --- | DIH | 7.64 | 2.9 | w/o ABS | Livonia | Kava | Nisshinbo | NAC D9097 FE | bonded | 1696 | 282 |  | JAC | 72 | manual | no | 0.75 | 2.5
229 | X | 64 | 51 | DC | XJ/TJ (Cherokee/Wrangler) | 52008664AC/65AC | 13659705/06 | 19.05 |  | cup | CGI | DS | 3.12 | 3.4936 | w/o ABS | Livonia | Kwierant | ASFM | H3500FE/H3510EE | bonded | 2495.4628 |  |  | MTV | 120 | incremental | no
229 | X | 64 | 51 | DC | XJ/TJ (Cherokee/Wrangler) | 52008666AC/67AC | 13659707/08 | 19.05 |  | cup | CGI | DS | 3.12 | 3.4936 | w/ABS | Livonia | Kwierant | ASFM | H3500FE/H3510EE | bonded | 2495.4628 |  |  | MTV | 30 | incremental | no
250 | X | 55 | 44.3 | DC | RS (North American Minivan) | 04721362/3AI | 136756 | 20.64 | 20.6 | cup | CGI | DM | 1.7 | 3.8 | w/ABS | Livonia | Kwierant | Abex | 1162 (EE) | riveted | 2404.7187 | 327.66 |  | MTV | 440 | incremental | no | 0.55 | 4.2 | 1355
200 | X | 31.5 | 54.5 | DC | PL (Neon) | 04509318-9 | 13377501/02 | 17.46 | 20 | gland | CGI | LT | 2.3 | 2.4047 | w/o ABS | Livonia | Dong | ASFM | H3520A-FF | bonded | 1696 | 279 |  | SR | 250 | incremental | no | 0.55 | 5.1 | 895 | 25
206 | X | 34 | 61 | Ford | E-150 | 4C24-2209-AC | 14587801 | --- | --- | --- | --- | DIH | 6.32 | 4.6 | no | Livonia | Beggs | Nisshinbo | NAC D9097 FE | bonded | 3175 | 335 | 2004 | JAC | 120 | manual | no | 0.75 | 4.1 | 2000+ (grit) | 22 (+)
206 | X | 42 | 64.5 | Ford | E-250 / 350 | 5C24-2209-BB | 13399807 | --- | --- | --- | --- | DIH | 6.32 | 5.1 | w/o ABS | Livonia | Felkowski | Nisshinbo | NAC D9097 FE | bonded | 5216 | 354 | 2005 | SR | 225 | manual | no | 0.75 | 4.1 | 4300 | 26
206 | X | 42 | 64.5 | Ford | E-250 / 350 | 5C24-2209-BC | 15125702 | --- | --- | --- | --- | DIH | 6.32 | 5.1 | w/o ABS | Livonia | Felkowski | Nisshinbo | NAC D9097 FE | bonded | 5216 | 354 | 2006 | SR | 225 | manual | no | 0.75 | 4 | 3870 | 22.5
242 | X | 62 | 84.5 | Ford | F-450 (PHN131) | YC-2209-EA | C135117 | --- | --- | --- | --- | DIH | 6.7 | 7.5771 | na | Livonia | Marconcin | Nisshinbo | NAC D9097 FE | bonded | 17.5K | 378.46 | 1999 | JAC | 30 | manual | no | 0.75 | 4.1 | 3314 | 25.4
242 | X | 62 | 84.5 | Ford | F-450 (P131) | 5C34-2209-BF | C145894 | --- | --- | --- | --- | DIH | 6.7 | 7.5771 | na | Livonia | Marconcin | Nisshinbo | NAC D9097 FE | bonded | 17.5K | 378.46 | 2005 | JAC | 30 | manual | no | 0.75 | 4 | 3314 | 25.4
242 | X | 62 | 84.5 | Ford | F-450 (P356) | 8C34-2209-BA | C168376 | --- | --- | --- | --- | DIH | 6.7 | 7.5771 | na | Livonia | Marconcin | DoubleLink | DLB 039 FF | bonded | 17.5K | 378.46 | 2008 | OAK | 30 | manual | no | 0.75 | 4 | 3314 | 25.4
Dimension - Offset: Distance from Brake mounting surface to edge of shoe rim
Wheel Cylinder - Offset: Distance from Backplate mounting surface to Wheel Cylinder center.
Design - Brake Factor: All DIH Brake Factors are calculated assuming a 0.35 lining mu

## Drums
PROGRAM INFORMATION |  |  |  |  | PART NUMBERS |  |  |  |  | BASIC DESIGN AND SIZING INFORMATION | [7 empty] | SIGNIFICANT CHARACTERISTICS AND TOLERANCES
CUSTOMER | PROGRAM MODEL (SPECIFICS) | PRODUCT ENGINEER | PROD. MODEL YEAR START | MACHINING PLANT | DRUM FINISH | DRUM CASTING | FOUNDRY | CUSTOMER | MATERIAL | STYLE | BASE MATERIAL | CORROSION PROTECTION | DRUM INNER DIAMETER (MM) | DRUM BRAKE WIDTH (MM) | BOLT CIRCLE (MM) | CASTING WEIGHT (KG) | FINISHED WEIGHT (KG) | BRAKE SURFACE FINISH METHOD | TOTAL OVALITY | OVALITY RATE OF CHANGE | RADIAL RUNOUT
POST PRODUCTION INFORMATION
CHRYSLER PASS CAR | PT-44 PT CRUISER | Wozniak | 2003 | WOODSTOCK | 14674703 | 14674601 | WAUPACA | 05273209AA | GRAY IRON MS-10179 GRADE C | FULLCAST UNFINNED | --- | BLACK PAINT | 228.7 | 48.4 | 5 X 100 | 8.279 | 5.572 | TURNED | 0.08 | 0.045/60 | 0.13
PROTON | [PROTON LIGHT TRUCK] (M27) | YOUNGLOVE | 2002 | OUTSOURCED (TEP) | 13793902 | 13794001 | Siam Nawaloha | PW592890 | GRAY IRON | FULLCAST UNFINNED | --- | BLACK PAINT | 228.51 | 48 | 4 X 100 | 7.91 | 5.9 | GROUND | 0.05 | 0.030/60° | 0.06
CHRYSLER | CARAVAN/VOYAGER (RS) | WOZNIAK | 2002 | WOODSTOCK | 14167902 14167906 | 14167801 | WAUPACA | 04877263AG 04877433AF | DAMPED GRAY IRON | FULLCAST UNFINNED | --- | BLACK PAINT | 250 | 62.2 | 5 X 114.30 | 12.55 | 8.098 | HONED | 0.03 | 0.040/60° | 0.06
CHRYSLER | NEON (PL) | NAGHER | 2000 | HAYES LEMMERZ | 13476901 | 42186R | WAUPACA | 05273983AB | DAMPED GRAY IRON | COMPOSITE UNFINNED | 12891901 | BLACK PAINT | 200 | 38.5 | 5 X 100 | 3.39 | 2.81 | TURNED | 0.089 | 0.064/30° | 0.15
CHRYSLER | JEEP CHEROKEE/WRANGLER (XJ/YJ/TJ) | YOUNGLOVE | <1995 | WOODSTOCK | 12199602 | 21199501 | ST. CATHERINES | 52005350 43255 | GRAY IRON | COMPOSITE UNFINNED | 12891901 | ---- | 228.5 | 75.1 | 5 X 114.30 | 8.33 | 6.25 | TURNED | 0.08 | 0.03/30° | 0.15
CHRYSLER | CIRRUS/STRATUS (JA) | WOZNIAK | 1996 | WOODSTOCK | 12885802 | 12885701 |  | 4695731 |  | COMPOSITE FINNED | 13028001 | BLACK PAINT | 200.03 | 37.1 | 5 X 100.0 | 5.24 | 3.64 | TURNED | 0.089 | ---- | 0.15
FORD | LIMOUSINE (PN 150) | ANDERSON | <1995 | BPI | 10143506 | 10143401 |  | F0VC-1126-B | KH 21 S | COMPOSITE FINNED | 13044701 | BLACK PAINT | 278.35 | 57 | 5 X 114.30 | 11.57 | 8.85 | TURNED | 0.069/0.091 | 0.023/0.030/30° | 0.2
FORD | F-150 PICK-UP (PN96) |  | 1997 | DETROIT | 13623407 | 12768301 |  | YL34-1126-A | GRAY IRON | COMPOSITE UNFINNED | 13028001 | BLACK PAINT | 280.21 | 63.5 | 5 X 135 | 10.53 | 7.9 | HONED | 0.069/0.091 | 0.023/0.030/30° | 0.18
MAZDA | ESCORT/TRACER (CT-120) | GERBER | <1995 | BPI | 12985004 | 12984901 |  | BTAA 26 251 Z04 | KH 21 W | FULLCAST UNFINNED | 13044701 | BLACK PAINT | 228.69 | 32.5 | 4 X 100.00 | 7.66 | 4.75 | TURNED | 0.015 | ---- | 0.05
MAZDA | PROBE/MX6 (ST-44) | WOZNIAK | <1995 | WOODSTOCK | 12434101 |  |  | GA2Y 26 251 |  | FULLCAST UNFINNED | 14513001 | BLACK PAINT | 228.69 | 33 | 5 X 114.30 | 7.62 | 4.68 | GROUND | 0.015 | ---- | 0.05
CHRYSLER | PT-CRUISER (PT-44) | NAGHER | 2001 | HAYES LEMMERZ | 13478206 | 42722R | MERITOR | 4509676 | DAMPED GRAY IRON | COMPOSITE UNFINNED | 12997401 | BLACK PAINT | 220 | 45.2 | 5 X 100 | N/A | 3.7149 | TURNED | 0.089 | 0.064/30° | 0.15
FORD | WINDSTAR (WIN126) | NAGHER | 1995 | KINGSWAY | 12681202 | 12681101 | MTI | YF22-1126-AB /BB | GRAY IRON | FULLCAST FINNED | --- | BLACK PAINT | 249.98 | 52.9 | 5 X 107.95 | 11.36 | 7.528 | GROUND | 0.069/0.090 | 0.023/0.030/30° | 0.10/0.14
CHRYSLER | ND | ANDERSON | 2005 |  | 15792106 | 15792001 |  | 52013438AF | GRAY IRON | FULLCAST FINNED |  | BLACK PAINT | 295.125 | 67 | 5 X 139.7 | 16.9397 | 12.2728 | HONED | 0.03 | 0.04/60° | 0.06/0.25

## Corner Modules
Customer | Project | Status | Vehicle | Module | Model Year | Production Volume [vehicles/year] | GVW [kg] | TRW Manufacturing Plant | Customer Plant | CAD Format | TRW Assy. P/N | Customer P/N | Module Engineer | Assy. Mass [kg] | Max Assembled LRO (w/o wheel) [mm] | Wheel Size [in] | O.D. Rotor Size [mm] | Rotor Coating | Caliper Size - Type | Hub&Bearing Type | Knuckle Material | Knuckle Coating | Lining Material | Dust Shield | ABS Sensor
Ford | E-Series | current prod. | E250 / E350 SRW | Front Gen1 | 2008 | 144000 | 4350 | Sterling Hts. | Avon Lake, OH | SDRC | 15786205/6 | 8C24-3B305/6-DG | D. Malott | 45 | Target 65 mm | 17" | 345 x 40 | United XN9266 | 2x60 - C2 | SRT | D4512 | Painted | NS317 | Yes | knuckle mt.
| E-Series | current prod. | E350 / E450 DRW | Front Gen1 | 2008 | 60000 | 6370 | Sterling Hts. | Avon Lake, OH | SDRC | 15786207/8 | 8C24-3B305/6-CG | D. Malott | 50 | Target 65 mm | 17" | 345 x 40 | United XN9266 | 2x60 - C2 | SRT | D4512 | Painted | NS317 | Yes | knuckle mt.
| E-Series | Pre- Prod | E250 / E350 SRW | Front Gen1 | 2008 | 144000 | 4350 | Sterling Hts. | Avon Lake, OH | SDRC | 15786209/10 | 8C24-3B305/6-DH | D. Malott | 45 | Target 65 mm | 17" | 345 x 40 | United XN9266 | 2x60 - C2 | SRT | D4512 | Painted | NS317 | Yes | knuckle mt.
| E-Series | Pre- Prod | E350 / E450 DRW | Front Gen1 | 2008 | 60000 | 6370 | Sterling Hts. | Avon Lake, OH | SDRC | 15786211/12 | 8C24-3B305/6-CH | D. Malott | 50 | Target 65 mm | 17" | 345 x 40 | United XN9266 | 2x60 - C2 | SRT | D4512 | Painted | NS317 | Yes | knuckle mt.
| E-Series | current prod. | E250 / E350 SRW | Front Gen1 | 2009 | 144000 | 4350 | Sterling Hts. | Avon Lake, OH | SDRC | 16916205/6 | 9C24-3B305/6-DB | D. Malott | 45 | Target 65 mm | 17" | 345 x 40 | United XN9266 | 2x60 - C2 | SRT | D4512 | Painted | NS317 | Yes | knuckle mt.
| E-Series | current prod. | E350 / E450 DRW | Front Gen1 | 2009 | 60000 | 6370 | Sterling Hts. | Avon Lake, OH | SDRC | 16916207/8 | 9C24-3B305/6-CB | D. Malott | 50 | Target 65 mm | 17" | 345 x 40 | United XN9266 | 2x60 - C2 | SRT | D4512 | Painted | NS317 | Yes | knuckle mt.
GM | GMT900HD | current prod. | Silverado/Sierra 4x2 SRW (5C) | Front | 2010i | 49000 | 5259.8168 | Saginaw | Flint, Ft. Wayne | UG | 18538401/2 | 22880829/8 | M.Kinney | 55.1 | < 50 mm | 17"/18" | 355x40 | GM273M | 2x60 - RPS | Gen 3 Taper | D4512 | E-Coat | NS265H | Yes | Integral to H&B
|  |  | Silverado/Sierra 4x4 SRW (5K) |  |  | 146000 | 5259.8168 |  | Flint, Ft. Wayne |  | 18538501/2 | 22880831/0 |  | 54.9 |  | 17"/18"
|  |  | Silverado/Sierra 5C 4x2 DRW (6C) |  |  | 11000 | 5985.3088 |  | Flint, Ft. Wayne, Silao |  | 18538601/2 | 22880833/2 |  | 66.5 |  | 17"
|  |  | Silverado/Sierra 5C 4x4 DRW (6K) |  |  | 34000 | 5985.3088 |  | Flint, Ft. Wayne |  | 18538701/2 | 22880835/4 |  | 66 |  | 17"
GM | K2XX | Pre-Prod | Silverado/Sierra 4x2 SRW (5C) | Front | 2014 | 49000 | 5259.8168 | Saginaw | Flint, Ft. Wayne | UG | 18560801/2 | 22752928/9 | M.Kinney | 55.2 | < 50 mm | 17"/18" | 355x40 | GM273M | 2x60 - RPS | Gen 3 Taper | D4512 | E-Coat | NS265H | Yes | Integral to H&B
|  |  | Silverado/Sierra 4x4 SRW (5K) |  |  | 146000 | 5259.8168 |  | Flint, Ft. Wayne |  | 18560901/2 | 22752930/1 |  | 54.5 |  | 17"/18"
|  |  | Silverado/Sierra 5C 4x2 DRW (6C) |  |  | 11000 | 6075.9953 |  | Flint, Ft. Wayne, Silao, Tillsonburg |  | 18561001/2 | 22752932/3 |  | 66.6 |  | 17"
|  |  | Silverado/Sierra 5C 4x4 DRW (6K) |  |  | 34000 | 6075.9953 |  | Flint, Ft. Wayne, Tillsonburg |  | 18561101/2 | 22752934/5 |  | 65.6 |  | 17"
GM | GMT610HD | current prod. | Express/Savana 4x2 SRW (3AC) | Front | 2009 | 114680 | 5580 | Saginaw | Wentzville | UG | T17221901/2 | 25926888/9 | M.Kinney | 41.7 | NA | 16"/17" | 325x38x12 | GM273M | 2x57 - RPS | Gen 2.5 Taper | D4512 | None | NS265H | Yes | Integral to H&B
|  |  | Express/Savana 4x2 SRW (3BC) | [7 empty] | T17222001/2 | 25926886/7 |  | 42.6 |  | 16"/17" | 325x38x14 |  | 2x57 - RPS
|  |  | Express/Savana 4x2 DRW (4C) |  |  | 205390 |  |  |  |  | 17644702/1 | 20852634/5 |  | 50.4 |  | 16" | 325x38x14 |  | 2x60 - RPS
GM | GMX211 | current prod. | Impala 16" | Front | 2009 | 169905 | 2200 | Saginaw | Oshawa | UG | 17738301/2 | 20864507/6 | M.Kinney | 22.06 | < 50 mm | 16"/17"/18" | 303x30 | FNC & C40 | 2x45 | Gen 2.5 Ball | A356-T6 | None | NS308H | YES | Integral to H&B
|  |  |  | Rear | [6 empty] | 17920501/2 | 20879453/2 |  | 15.6 | < 50 mm |  | 270x14 | FNC & C41 | 1x38 IPB Akebono | Gen 2.5 Ball | A356-T6 | None | NS171 | YES | Integral to H&B
|  |  | Impala Police 17" | Front |  | 7285 | 2240 |  |  |  | 18806801/2 | 22990750/1 |  | 24.99 | < 50 mm | 16" | 323x30 | B09H | 2x45 | Gen 2.5 Ball | D4010 | E-Coat | HP1000 | No LBJ Heat Shield | Integral to H&B
|  |  |  | Rear | [6 empty] | 17463701/2 | 25956822/1 |  | 15.6 | < 50 mm |  | 270x14 | B09H | 1x38 IPB Akebono | Gen 2.5 Ball | A356-T6 | None | NS171 | YES | Integral to H&B
GM | Delta2 | current prod. | Cruze/Sonic 15" | Front | 2008 | 301740 | 2550 | Saginaw | Lordstown/Orion | UG | 18823601/2 | 22992261/2 | M.Kinney | 19.75 | < 40 mm | 15"-18" | 276x26 | B09 Detail C | 1x60 Conti | Gen3 Ball | A356-T6 | None | NS308H FF | YES | knuckle mt.
|  |  | Cruze/Verano 16" | Front | 2008 | 55930 |  |  |  |  | 18930101/2 | 23144574/5 |  | 22 | < 40 mm |  | 300x26 | B09 Detail C | 1x60 Conti |  | A356-T6 | None | NS308H FF
|  |  | Volt 16" E-Flex | Front | 2011 | 90005 |  |  | D-Ham |  | 18930201/2 | 23143872/3 |  | 22 | < 50 mm |  | 321x30 | FNC & C40 Detail D |  |  | A356-T6 | None
GM | Zeta2 | current prod. | Camaro V6 Auto | Front | 2010i | 77550 | 2076 | Saginaw | Oshawa | UG | 17497301/2 | 92233627/8 | M.Kinney | 25.9 | < 50 mm | 18"/20" | 321x30 | GM273M TypeC | 1x60 Fe Mando | Gen 3 Ball | A356-T6 | None | BM112 | Yes | knuckle mt.
|  |  |  | Rear |  | 54285 |  |  |  |  | 17514501/2 | 92234829/30 |  | 21.7 | < 50 mm |  | 315x23 | GM273M TypeC | 1x45 Al Mando |  |  |  | BM112 | DIH
|  |  | Camaro V6 Manual | Rear |  | 23265 |  |  |  |  | 17514601/2 | 92234831/2 |  | 21.6 | < 50 mm |  | 315x23 | GM273M TypeC | 1x45 Al Mando |  |  |  | BM112 | DIH
|  |  | Camaro SS | Front |  | 24440 |  |  |  |  | 18677101/2 | 22907092/3 |  | 24.93 | < 60 mm |  | 345x30 | GM273M TypeC | 4x42 Al Brembo |  |  |  | HP1000 | Yes
|  |  |  | Rear |  | 24440 |  |  |  |  | 17835601/2 | 92245927/6 |  | 24.45 | < 60 mm |  | 365x28 | GM273M TypeC | 4 piston (28/32) Brembo |  |  |  | HP1000 | DIH
|  |  | Camaro SS Track | Front |  | 2585 |  |  |  |  | 18677301/2 | 22942232/3 |  | 24.68 | < 60 mm |  | 345x30 | GM273M TypeC | 4x42 Al Brembo |  |  |  | HP1000 | No LBJ Heat Shield
|  |  |  | Rear |  | 2585 |  |  |  |  | 18339701/2 | 22812911/10 |  | 24.68 | < 60 mm |  | 365x28 | GM273M TypeC | 4 piston (28/32) Brembo |  |  |  | HP1000 | DIH
|  |  | Camaro ZL1 (HP) | Front |  | 6580 |  |  |  |  | 17979603/4 | 20944525/6 |  | 26.34 | < 80 mm |  | 370x34 | GM273M TypeC | 6 Piston (30/34/38) Brembo |  |  |  | HP1000 | No LBJ Heat Shield
|  |  |  | Rear |  | 6580 |  |  |  |  | 17980701/2 | 20944515/4 |  | 24.34 | < 60 mm |  | 365x28 | GM273M TypeC | 4 piston (28/32) Brembo |  |  |  | HP1000 | DIH
|  |  | Camaro Z28 (HP2) | Front |  | 3055 |  |  |  |  | 18767001/2 | 22907446/7 |  | 21.98 | < 80 mm |  | 394x219x36 | NA-CarbonCeramic | 6 Piston (30/34/38) Brembo |  |  |  | Textar T4300 | No LBJ Heat Shield
|  |  |  | Rear |  | 3055 |  |  |  |  | 18767301/2 | 22907448/9 |  | 17.52 | < 60 mm |  | 390x263x32 | NA-CarbonCeramic | NA |  |  |  | NA | DIH
|  |  | Holden HSV P710 HP | Rear |  | 3055 |  |  |  |  | 18529203/4 | 92268943/4 |  | 21.63 | < 50 mm |  | 315x23 | GM273M TypeC | 1x45 Al Mando |  |  |  | BM112 | DIH
GM | Alpha | current prod. | ATS 16" RWD | Front | 2013 | 16450 | 2200 | Saginaw | LGR (Lansing Grand River) | UG | 18808201/2 | 23105445/6 | M.Kinney | 22.35 | < 50 mm | 16"/17"/18" | 300x26 | GMW16284 & FNC | 1x60 Fe Conti | Gen 3 Ball | A356-T6 | None | N308H | Yes | knuckle mt.
|  |  | ATS 17" RWD | Front |  | 33605 |  |  |  |  | 18819801/2 | 23104848/9 |  | 22.64 | < 50 mm |  | 321x30 | GMW16284 & FNC | 4x42 Al Brembo |  | A356-T6 | None | N550H | Yes
|  |  | ATS 17" AWD | Front |  | 33840 |  |  |  |  | 18819901/2 | 23104846/7 |  | 25.91 | < 50 mm |  | 321x30 | GMW16284 & FNC | 4x42 Al Brembo |  | D4512 | E-Coat | N550H
|  |  | ATS 17" RWD HP | Front |  | 2115 |  |  |  |  | 18804601/2 | 22989254/5 |  | 22.64 | < 50 mm |  | 321x30 | GMW16284 & FNC | 4x42 Al Brembo |  | A356-T6 | None | HP1000
|  |  | ATS 17" AWD HP | Front |  | 3290 |  |  |  |  | 18686001/2 | 22928402/3 |  | 25.91 | < 50 mm |  | 321x30 | GMW16284 & FNC | 4x42 Al Brembo |  | D4512 | E-Coat | HP1000
|  |  | ATS 17" | Rear |  | 72850 |  |  |  |  | 18926701/2 | 23147298/9 |  | 20.8 | < 50 mm |  | 315x23x7 | GMW16284 & FNC | 1x43 Fe Mando |  | A356-T6 | None | N550H | DIH
|  |  | ATS 17" HP | Rear |  | 3525 |  |  |  |  | 18926801/2 | 23147300/1 |  | 20.85 | < 50 mm |  | 315x23x7 | GMW16284 & FNC | 1x43 Fe Mando |  | A356-T6 | None | HP1000
GM | Epsilon2 | current prod. | 17" Regal Hybrid | Front | 2011 | 1175 | 2425 | Saginaw | Oshawa | UG | 18804301/2 | 22964583/4 | M.Kinney | 24.47 | < 40 mm | 16"/17"/18" | 321x30 | FNC + C40 Detail D | 1x60 Fe Mando | Gen 3 Ball | A356-T6 | None | ITT Galfer 4029 | Yes | knuckle mt.
|  |  | 17" LaCrosse (Mexico) | Front | 2010 | 470 | 2425 |  | Fairfax |  | 18804201/2 | 22964581/2 |  | 24.62 | < 40 mm | 16"/17" | 321x30 | GM273M TypeC | 1x60 Fe Mando |  |  |  | ITT Galfer 4029
|  |  | 17" LaCrosse/Malibu (McPherson) | Front | 2010/2013 | 62275 | 2425 |  | Fairfax&D-Ham |  | 17890901/2 | 20917139/40 |  | 24.5 | < 50 mm | 16"/17" | 321x30 | FNC + C40 Detail D | 1x60 Fe Mando |  |  |  | NS308
|  |  | 17" LaCrosse (HyPer) | Front | 2010 | 21150 | 2425 |  | Fairfax |  | 18352301/2 | 22812746/7 |  | 24.62 | < 50 mm | 16"/17" | 321x30 | FNC + C40 Detail D | 1x60 Fe Mando |  |  |  | NS308
|  |  | 16" LaCrosse Hybrid/Malibu | Front | 2010/2013 | 235235 | 2425 |  | Fairfax&D-Ham |  | 17484301/2 | 20917137/8 |  | 23.2 | < 40 mm | 16"/17" | 296x30 | FNC + C40 Detail D | 1x60 Fe Mando |  |  |  | NS308
|  |  | 18" XTS | Front | 2013 | 36895 | 2425 |  | Oshawa |  | 18599601/2 | 22890095/6 |  | 24.9 | < 50 mm | 18" | 345x30 | FNC + C40 Detail D | 4x42 Brembo |  |  |  | N550H
|  |  | 18" XTS Platinum | Front | 2013 | 7285 | 2425 |  | Oshawa |  | 18599501/2 | 22872924/5 |  | 24.9 | < 50 mm | 18" | 345x30 | FNC + C40 Detail D | 4x42 Brembo |  |  |  | N550H
|  |  | 16" Regsl GS/Regal Hybrid | Front | 2011 | 3525 | 2425 |  | Oshawa |  | 18474001/2 | 22859837/8 |  | 23.2 | < 50 mm | 16"/17"/18" | 296x30 | FNC + C40 Detail D | 1x60 Fe Mando |  |  |  | NS308
|  |  | 17" Regsl GS/Impala | Front | 2011/2014 | 129955 | 2425 |  | Oshawa&D-Ham |  | 18474101/2 | 22859839/40 |  | 24.5 | < 50 mm | 16"/17"/18" | 321x30 | FNC + C40 Detail D | 1x60 Fe Mando |  |  |  | NS308
|  |  | 18" Regal GS | Front | 2011 | 3525 | 2425 |  | Oshawa |  | 18850501/2 | 23106565/6 |  | 24.5 | < 60 mm | 16"/17"/18" | 345x30 | FNC + C40 Detail D | 4x42 Brembo |  |  |  | N550H
|  |  | 18" Regal GS | Front | 2014 | 3055 | 2425 |  | Oshawa |  | 18683201/2 | 22917413/4 |  | 24.9 | < 60 mm | 16"/17"/18" | 345x30 | FNC + C40 Detail D | 4x42 Brembo |  |  |  | N550H
|  |  | 17" Regal | Front | 2014 | 2115 | 2425 |  | Oshawa |  | 18624101/2 | 22871193/4 |  | 24.62 | < 50 mm | 16"/17"/18" | 321x30 | GM273M TypeC | 1x60 Fe Mando |  |  |  | NS308
|  |  | 17" 4-Link Al Malibu | Rear | 2013 | 29140 | 2425 |  | Fairfax&D-Ham |  | 18156801/2 | 22752421/2 |  | 21.39 | < 50 mm | 16"/17" | 315x23 | FNC + C40 Detail D | 1x41 C2 EPB |  | A356-T6 | None | N550H
|  |  | 17" 4-Link Fe LaCrosse | Rear | 2010 | 19270 | 2425 |  | Fairfax |  | 18274001/2 | 22778301/2 |  | 24.04 | < 50 mm | 16"/17" | 315x23 | FNC + C40 Detail D |  |  | D4512 | E-Coat
|  |  | 17" H-Arm LaCrosse | Rear | 2010 | 28905 | 2425 |  | Fairfax |  | 18274101/2 | 22778303/4 |  | 21.7 | < 50 mm | 16"/17" | 315x23 | FNC + C40 Detail D |  |  | D4512 | E-Coat
|  |  | 16" 4-Link Al LaCrosse Hybrid/Malibu | Rear | 2010/2013 | 33370 | 2250 |  | Fairfax&D-Ham |  | 18575801/2 | 22781291/2 |  | 18.29 | < 40 mm | 16"/17" | 292x12 | FNC + C40 Detail D |  |  | A356-T6 | None
|  |  | 17" 4-Link Fe LaCrosse (Mexico) | Rear | 2010 | 235 | 2425 |  | Fairfax |  | 18571901/2 | 22875709/10 |  | 24.04 | < 40 mm | 16"/17" | 315x23 | GM273M TypeC |  |  | D4512 | E-Coat
|  |  | 17" H-Arm Al XTS | Rear | 2013 | 36895 | 2425 |  | Oshawa |  | 18640601/2 | 22915522/3 |  | 20.1 | < 50 mm | 18" | 315x23 | FNC + C40 Detail D |  |  | A356-T6 | None
|  |  | 17" H-Arm LaCrosse (Mexico) | Rear | 2010 | 235 | 2425 |  | Fairfax |  | 18572001/2 | 22875711/2 |  | 21.7 | < 40 mm | 16"/17" | 315x23 | GM273M TypeC |  |  | D4512 | E-Coat
|  |  | 17" 4-Link Al Regal GS | Rear | 2011 | 3525 | 2425 |  | Oshawa |  | 18896701/2 | 23133809/8 |  | 21.39 | < 50 mm | 16"/17"/18" | 315x23 | GM273M TypeC |  |  | A356-T6 | None
|  |  | 16" 4-Link Al Regal GS/Regal Hybrid | Rear | 2011 | 3525 | 2250 |  | Oshawa |  | 18474801/2 | 22860554/5 |  | 18.29 | < 40 mm | 16"/17"/18" | 292x12 | FNC + C40 Detail D |  |  | A356-T6 | None
|  |  | 17" 4-Link Al Regal GS/Impala | Rear | 2011/2014 | 129955 | 2425 |  | Oshawa&D-Ham |  | 18474901/2 | 22860556/7 |  | 21.39 | < 50 mm | 16"/17"/18" | 315x23 | FNC + C40 Detail D |  |  | A356-T6 | None
|  |  | 17" H-Arm Al XTS | Rear | 2013 | 7285 | 2425 |  | Oshawa |  | 18640501/2 | 22915524/5 |  | 20.1 | < 50 mm | 18" | 315x23 | FNC + C40 Detail D |  |  | A356-T6 | None
|  |  | 17" 4-Link Al Malibu | Rear | 2014 | 33370 | 2425 |  | Fairfax&D-Ham |  | 18697801/2 | 22910223/4 |  | 21.39 | < 50 mm | 16"/17" | 315x23 | FNC + C40 Detail D | 1x41 C2 MPB |  | A356-T6 | None
|  |  | 16" 4-Link Al Malibu | Rear | 2014 | 217375 | 2250 |  | Fairfax&D-Ham |  | 18697901/2 | 22910221/2 |  | 18.29 | < 40 mm | 16"/17" | 292x12 | FNC + C40 Detail D |  |  | A356-T6 | None
|  |  | 17" H-Arm Fe Regal GS (FNC) | Rear | 2014 | 3525 | 2425 |  | Oshawa |  | 18572601/2 | 22809635/6 |  | 21.7 | < 50 mm | 16"/17"/18" | 315x23 | FNC + C40 Detail D | 1x41 C2 EPB |  | D4512 | E-Coat
|  |  | 17" H-Arm Fe Regal GS (nonFNC) | Rear | 2014 | 1175 | 2425 |  | Oshawa |  | 18896801/2 | 23133811/0 |  | 21.7 | < 50 mm | 16"/17"/18" | 315x23 | GM273M TypeC |  |  | D4512 | E-Coat
GM | GMT166/168 Theta-Epsilon | current prod. | Cadillac SRX | Front Knuckle | 2010 | 90240 |  | Saginaw | Ramos Arizpe | UG | 16889905/06 | 22861294/95 | M.Kinney | 3.44 | NA | NA | NA | NA | NA | NA | A356-T6 | None | NA | NA | NA
GM | GMT166/168 Theta-Epsilon | current prod. | Cadillac SRX | Rear Knuckle Assy | 2010 | 78960 |  | Saginaw | Ramos Arizpe | UG | 17519103/04 | 22752734/35 | M.Kinney | 3.46 | NA | NA | NA | NA | NA | NA | A356-T6 | None | NA | NA | NA
GM | Family2 / E-Flex | current prod. | Chevy Volt | 16" Rear Rotor | 2011 | 90005 | 2550 | Saginaw | D-Ham | UG | 17848404 | 13504280 | M.Kinney | 5.3 | NA | 16" | 292x12 | FNC & C40 Detail D | NA | NA | NA | NA | NA | NA | NA
GM | Family2 / Delta2 | current prod. | Cadillac ELR | 17" Front Rotor | 2014 | 940 | 2550 | Saginaw | D-Ham | UG | 18616302 | 13585826 | M.Kinney | 9.8 | NA | 17" | 321x30 | FNC & C40 Detail D | NA | NA | NA | NA | NA | NA | NA
GM | Family2 / Gamma | current prod. | Chevy Trax | 16" Front Rotor | 2014 | 95175 | 1990 | Saginaw | San Luis Potosi | UG | 17848306 | 13502063 | M.Kinney | 8.4 | NA | 16" | 300x26 | B09 Detail B | NA | NA | NA | NA | NA | NA | NA
GM | Family2 / Gamma | current prod. | Chevy Trax | 16" Front Rotor | 2014 | 19035 | 1990 | Saginaw | San Luis Potosi | UG | 17848307 | 13502064 | M.Kinney | 8.4 | NA | 16" | 300x26 | B09 Detail C | NA | NA | NA | NA | NA | NA | NA
GM | Family2 / Gamma | current prod. | Chevy Trax | 15" Rear Rotor | 2014 | 3807 | 1990 | Saginaw | San Luis Potosi | UG | 17848202 | 13505758 | M.Kinney | 4.6 | NA | 15" | 268x12 | B09 Detail B | NA | NA | NA | NA | NA | NA | NA
GM | Family2 / Gamma / Delta2 | current prod. | Chevy Cruze / Sonic RS / Trax | 15" Rear Rotor | 2008 | 133245 | 2550 | Saginaw | San Luis Potosi/Lake Orion/Lordstown | UG | 17848203 | 13505759 | M.Kinney | 4.6 | NA | 15" | 268x12 | B09 Detail C | NA | NA | NA | NA | NA | NA | NA
GM | Family2 / Gamma | current prod. | Chevy Sonic / Sonic RS | 15" Front Rotor | 2014 | 192935 | 1990 | Saginaw | Lake Orion | UG | 17848103 | 13502050 | M.Kinney | 6.8 | NA | 15" | 276x26 | B09 Detail C | NA | NA | NA | NA | NA | NA | NA
GM | Family2 / Delta2 | current prod. | Buick Verano / Chevy Cruze Diesel | 16" Rear Rotor | 2008 | 95175 | 2550 | Saginaw | Lake Orion / Lordstown | UG | 17848405 | 13588340 | M.Kinney | 5.3 | NA | 16" | 292x12 | C40 Detail C | NA | NA | NA | NA | NA | NA | NA
POST PRODUCTION INFORMATION
Customer | Project | Status | Vehicle | Module | Model Year | Production Volume [vehicles/year] | GVW [kg] | TRW Manufacturing Plant | Customer Plant | CAD Format | TRW Assy. P/N | Customer P/N | Module Engineer | Assy. Mass [kg] | Max Assembled LRO (w/o wheel) [mm] | Wheel Size [in] | O.D. Rotor Size [mm] | Rotor Coating | Caliper Size - Type | Hub&Bearing Type | Knuckle Material | Knuckle Coating | Lining Material | Dust Shield | ABS Sensor
GM | GMX521/511 | Post Prod | Camaro Synergy | Front | 2013 | 3055 | - | Saginaw | Oshawa | UG | 18677201/02 | 22907094/95 |  | - | - | - | - | - | - | - | - | - | - | - | -
GM | GMX521/511 | Post Prod | Camaro Synergy | Rear | 2013 | 3055 | - | Saginaw | Oshawa | UG | 18273001/02 | 22797188//89 |  | - | - | - | - | - | - | - | - | - | - | - | -
GM | GMX222/272 | Post Prod | Buick Lucerne/Cadillac DTS | 16" Front | 2009 | - | - | Saginaw | - | UG | T18088569/70 | 15285273/74 | M.Kinney | - | - | - | - | - | - | - | - | - | - | - | -
GM | GMX222/272 | Post Prod | Buick Lucerne/Cadillac DTS | 17" Front | 2009 | - | - | Saginaw | - | UG | T18095128/29 | 25803422/21 | M.Kinney | - | - | - | - | - | - | - | - | - | - | - | -
GM | GMT360 | Post Prod | Chevy Trailblazer/Buick Envoy/Isuzu Ascender/Saab 9-7 | 16" Front | 2009 | - | - | Saginaw | - | UG | T17256401/02 | 25844080/81 | M.Kinney | - | - | - | - | - | - | - | - | - | - | - | -
GM | GMT360 | Post Prod | Chevy Trailblazer/Buick Envoy/Isuzu Ascender/Saab 9-7 | 17" Front | 2009 | - | - | Saginaw | - | UG | T17256501/02 | 25844083/82 | M.Kinney | - | - | - | - | - | - | - | - | - | - | - | -
GM | GMT360 | Post Prod | Chevy Trailblazer/Buick Envoy/Isuzu Ascender/Saab 9-7 | 17" SS Front | 2009 | - | - | Saginaw | - | UG | T17256601/02 | 25847495/94 | M.Kinney | - | - | - | - | - | - | - | - | - | - | - | -
GM | GMX001 Delta1 | Post Prod | Cobalt (base nonABS) | Level 0 Front | 2008 | - | - | Saginaw | - | UG | T17286301/02 | 25971372/71 | M.Kinney | - | - | - | - | - | - | - | - | - | - | - | -
GM | GMX001 Delta1 | Post Prod | Cobalt (base ABS) | Level 1 Front | 2008 | - | - | Saginaw | - | UG | T17285101/02 | 25971368/67 | M.Kinney | - | - | - | - | - | - | - | - | - | - | - | -
GM | GMX001 Delta1 | Post Prod | Cobalt (level 2 ABS) | Level 2 Front | 2008 | - | - | Saginaw | - | UG | T17285201/02 | 25971370/69 | M.Kinney | - | - | - | - | - | - | - | - | - | - | - | -
GM | GMT001 Delta1 | Post Prod | HHR | HHR ABS Front | 2009 | - | - | Saginaw | - | UG | 17799401/02 | 20890434/35 | M.Kinney | - | - | - | - | - | - | - | - | - | - | - | -
GM | GMX381/384/386 Epsilon1 | Post Prod | G6/Aura/Malibu | Domestic 16" Front | 2009 | - | - | Saginaw | - | UG | 18178301/02 | 22759630/31 | M.Kinney | - | - | - | - | - | - | - | - | - | - | - | -
GM | GMX381/384/386 Epsilon1 | Post Prod | G6/Aura/Malibu | Export 16" Front | 2009 | - | - | Saginaw | - | UG | 18178401/02 | 22757009/10 | M.Kinney | - | - | - | - | - | - | - | - | - | - | - | -
GM | GMX381/384/386 Epsilon1 | Post Prod | G6/Aura/Malibu | Domestic 16" Front | 2009 | - | - | Saginaw | - | UG | 17885401/02 | 20907862/63 | M.Kinney | - | - | - | - | - | - | - | - | - | - | - | -
GM | GMX381/384/386 Epsilon1 | Post Prod | G6/Aura/Malibu | Export 16" Front | 2009 | - | - | Saginaw | - | UG | 17886201/02 | 20952544/45 | M.Kinney | - | - | - | - | - | - | - | - | - | - | - | -
GM | GMT330/325 | Post Prod | Chevy S-10 4x4 (Brazil) | Front | 2010 | - | - | Saginaw | - | UG | T18091062/63 | 93343516/15 | M.Kinney | - | - | - | - | - | - | - | - | - | - | - | -
GM | GMT355 | Post Prod | Colorado/Canyon | Front Knuckle Z85 | 2009 | - | - | Saginaw | - | UG | 17530701/02 | 19208801/00 | M.Kinney | - | - | - | - | - | - | - | - | - | - | - | -
GM | GMT355 | Post Prod | Colorado/Canyon | Front Knuckle Z71 | 2009 | - | - | Saginaw | - | UG | 17530901/02 | 19208805/04 | M.Kinney | - | - | - | - | - | - | - | - | - | - | - | -
GM | GMT355 | Post Prod | Colorado/Canyon | Front Knuckle ZQ8 | 2009 | - | - | Saginaw | - | UG | 17530801/02 | 19208803/02 | M.Kinney | - | - | - | - | - | - | - | - | - | - | - | -
GM | GMT265 | Post Prod | Cadillac SRX | Front Knuckle | 2009 | - | - | Saginaw | - | UG | T18063940/41 | 25998393/94 | M.Kinney | - | - | - | - | - | - | - | - | - | - | - | -
GM | GMT 250 / GMT 257 | Post Prod | Aztec | Front Gen2 | 2001 | 75000 | 2430 | Santa Rosa, MX | Ramos, MX | UG | 13537101/02 | 10445213/14 | M. Kinney | 20.5 | 50 mm | 15" | 275 | B09H | 64mm-collette | Gen 3 ball | A356-T6 | None | NAO | Yes | Integral to H&B
| GMT 200 | Post Prod |  | Front Gen2 |  | 30000 | 2430 | Santa Rosa, MX | Ramos, MX | UG | 13743901/02 | 10445215/16 | M. Kinney |  | 50 mm | 15" | 275 | B09H | 64mm-collette | Gen 3 ball | A356-T6 | None | NAO | Yes | Integral to H&B
| GMX 390 / GMX 391 | cancelled | Banner/Signia | Front Gen2 | 2004 | 162150 | 2150 | Brighton, MI | Lansing, MI | UG | TBD | TBD | M. Kinney | 19.8/20.5 target | 50 mm | 16"/17" | 300.0 x 28.0 | TBD | 2x43 - C2 | Gen 3 ball | A356-T6 | None | TBD | Yes | Integral to H&B
| GMX 390 / GMX 391 | cancelled | Banner/Signia | Rear Gen2 | 2004 | 162150 | 2150 | Brighton, MI | Lansing, MI | UG | X13884601/02 | 1X216125A/126A | M. Kinney | 15.4 target | 50 mm | 16" | 281.0 x 12.0 | TBD | 1x41 - C2 int p/b | Gen 3 ball | A356-T6 | None | TBD | Yes | Integral to H&B
| GMT 960/965 | cancelled | Lambda | Front Gen2 | 2005 | 180000 | 3000 | TBD | TBD | UG | X13995000 | TBD | N/A | 25 | TBD | 17"/18" | 314 x 30 | TBD | 2x51 collette | Gen 3 ball | A356-T6 | None | TBD | No | Integral to H&B
| GMT 960/965 | cancelled | Lambda | Rear Gen2 | 2005 | 180000 | 3000 | TBD | TBD | UG | X14238700 | TBD | N/A | 22.5 | TBD | 17"/18" | 337 x 12 | TBD | 1x48 C int p/b | Gen 3 ball | A356-T6 | None | TBD | Yes | Integral to H&B
Ford | WIN 126 | Post Prod | Windstar | Front Gen2 | 1999 | 300000 | 2570 | Woodstock | Oakville | PDGS | 13856100-B | 1F22-2C416/7-CCDC | D. Malott | 22.7 | 25 mm | 15"/16" | 282.0 x 26.0 | TBD | 2x48 - C2 | Gen 3 ball | D4512 | Painted | ABEX | Yes | Discrete
| V229 | Post Prod | Windstar | Front Gen2 | 2003.5 | 300000 | 2700 | Woodstock | Oakville | SDRC | X13882201/02 | 3F23-2C416/7-AA | D. Malott | TBD | 25 mm | 16"/17" | 294.0 x 30.0 | TBD | 2x51 - C2 | Gen 3 ball | A356-T6 | None | TBD | Yes | Integral
| VN127 | cancelled | E150 | Front Gen2 | was 2003 | 61000 | 3175 | Mt. Vernon | Lorain, OH | SDRC | 136492 | 2C24-3B305/6-A | D. Malott | 33.3 | 65 mm | 16" | 308.0 x 31.5 | None | 2x54 - RPS | SRT | D4512 | None | FM1269-43 | No | knuckle mt.
| VN127 | Post Prod | E250 / E350 SRW | Front Gen1 | 1996 | 114000 | 4350 | Mt. Vernon | Lorain, OH | SDRC | 135393 | 1C24-3B305/6-A | D. Malott | 40.4 | 65 mm | 16" | 326.0 x 30.0 | None | 2x56 - RPS | SRT | D4512 | None | Haldex 7033-801 | No | knuckle mt.
| VN127 | Post Prod | E350 / E450 DRW | Front Gen1 | 1996 | 45000 | 6370 | Mt. Vernon | Lorain, OH | SDRC | 135394 | 1C24-3B305/6-C | D. Malott | 46 | 65 mm | 16" | 326.0 x 30.0 | None | 2x56 - RPS | SRT | D4512 | None | Haldex 7033-801 | No | knuckle mt.
Chrysler |  | Post Prod | Prowler | Front Gen1 | 1997 | 6000 | 1450 | Jackson, MI | Detroit, MI | CATIA |  |  | N/A |  | 50 mm | 20" | 313.5 x 20.0 | Dacromet plus | 60mm - RPS | Gen 3 | Al. | None |  |  | None
|  | Post Prod | Prowler | Rear Gen 1 | 1997 | 6000 | 1450 | Jackson, MI | Detroit, MI | CATIA |  |  | N/A |  | 50 mm | 20" | 313.5 x 20.0 | Dacromet plus | 54mm - RPS | Gen 3 | Al. | None | ABA2007BA |  | None
Nissan | ZW/WZW | cancelled | Full Size Truck/SUV | Front Gen2 | 2003.5 | 160000 | 3266 | Kingsway | Smyrna, TN | IDEAS | TBD | 40100 93300-7 | M. Kinney | TBD | 70 mm | 17" | 335.0 x 28.0 | TBD | 2x54 - RPS | Gen 2.5 | D4512 | TBD | TBD | No | Integral to H&B
| ZW/WZW | cancelled | Full Size Truck/SUV | Rear Gen2 | 2003.5 | 60000 | 3266 | Kingsway | Smyna, TN | IDEAS | TBD | 43100 93300-7 | M. Kinney | TBD | 100 mm | 17" | 352.0 x 22.0 | TBD | 1x54 - RPS | Gen 2.5 | D4512 | TBD | TBD | Yes | Driveline Sensor